## Sheet1
Baslik | Aciklama | KategoriID | AltKategoriID | SEOUrl | Order | IsActive | CreatedDate | UpdatedDate | teknik | kisaicerik | cozumler | kataloglar | resimler | ALT
Air Diaphragm Pumps | <h4><b>RUBY DIAPHRAGM PUMPS</b></h4><p>Ruby Diaphragm Pumps offer enhanced pumping performance thanks to the innovative design of the pumping line. The updated design allows the use of different materials in the hydraulic components without reducing the efficiency in pressure. One of the key advantages of this new design is that it offers high performance at more economical conditions. The advanced composite diaphragm provides a higher performance as it delivers greater displacement per cycle. Additionally, its ease of installation, maintenance simplicity, and longer service life reduce operational costs.</p><div><br></div><p><b>FEATURES</b></p><p>•<b> </b>Material alternatives: PP, PVDF, Aluminum, and AISI 316 Stainless Steel&nbsp;&nbsp;</p><p>• Usable in environments with explosion potential (Conductive series)&nbsp;&nbsp;</p><p>• Ecological design&nbsp;&nbsp;</p><p>• Economical air consumption&nbsp;&nbsp;</p><p>• High efficiency pressure/capacity&nbsp;&nbsp;</p><p>• Oil-free operation&nbsp;&nbsp;</p><p>• Nearly zero wear, low ice barrier level&nbsp;&nbsp;</p><p>• Option to use additional ice barrier protectors&nbsp;&nbsp;</p><p>• New air valve design&nbsp;&nbsp;</p><p>• Fully controlled air passage&nbsp;&nbsp;</p><p>• Easy disassembly and reassembly&nbsp;&nbsp;</p><p>• Easy transport&nbsp;&nbsp;</p><p>• Embedded internal/external piston type next-generation diaphragms&nbsp;&nbsp;</p><p>• Next-generation PTFE diaphragms (composite) for long service life&nbsp;&nbsp;</p><p>• Possibility of submersible use&nbsp;&nbsp;</p><p>• Can be used in dirty environments with enclosed design&nbsp;&nbsp;</p><p>• Reversible inlet direction (manifold reverse)&nbsp;&nbsp;</p><p>• Automatic suction&nbsp;&nbsp;</p><p><img src="https://www.ekinendustriyel.com/uploads/editor/image-6562.png" style="width: 435px;"><br></p><p><b>ADVANCED COMPOSITE DIAPHRAGM FEATURES</b></p><div><div>• Easy installation and maintenance&nbsp;&nbsp;</div><div>• Excellent service life&nbsp;&nbsp;</div><div>• Reduced inventory costs&nbsp;&nbsp;</div><div>• Improved performance&nbsp;&nbsp;</div><div>• Greater displacement per cycle&nbsp;&nbsp;</div><div>• Potential leakage paths eliminated due to no central hole&nbsp;&nbsp;</div><div>• No need for securing the main axis&nbsp;&nbsp;</div><div>• Can be screwed and unscrewed without tools</div><div><br></div><div></div><div><img src="https://www.ekinendustriyel.com/uploads/editor/image-3145.png" style="width: 673px;"><br></div></div> | 4 | 41 | /air-diaphragm-pumps | 6 | 1 | 2025-04-09 01:42:59.005 |  |  | <h2><strong>Air Diaphragm Pumps </strong></h2> <p>Air diaphragm pumps operate according to the pressure and suction principle, which is used for various purposes in many industrial areas. The drive process is not carried out with the electric motor. In diaphragm pumps, only propulsion occurs with air.</p><p>Diaphragm pumps work on a principle similar to a suction pump. Air diaphragm pumps are driven by compressed air, not an electric motor. It works by connecting to the air line of a compressor of appropriate capacity, depending on the flow capacity of the pump and the required pressure value, according to operating conditions.</p><p>Air diaphragm pumps are of explosion-proof qualification, since they do not operate by electricity. Due to this reason, it is preferrably used to transfer fuel oil, solvents and many other flammable and combustible fluids. In addition to these qualifications, there are others, such as; deep suction, dry operation (In this case the diaphragm get degenerated), the flow rate and pressure easy adjustability.</p><p>Due to such reasons, air pumps can be used in many industries, for wide variety of applications such as transfer, circulation, filling and dosing.<br></p> | 1,2,3,4,5,6,7,8 | Ruby-081,RubyShine-Food Pumps,Ruby-180-AISI316,Ruby-080-Metallic,Ruby-005,Ruby-008,Ruby-010,Ruby-015,Ruby-115-PP-Non Metallic,Ruby-115-AISI316-Metallic,Ruby-020-1,Ruby-120-Non Metallic,Ruby-120-Metallic,Ruby-025,Ruby-125-Non Metallic,Ruby-125-AISI316-Metallic,Ruby-126,Ruby-040,Ruby-140-Non Metallic,Ruby-140-Metallic,Ruby-141,Ruby-050-Metallic,Ruby-051,Ruby-150-Aluminium,Ruby-150-AISI316,Ruby-151 | /uploads/images/hava-diyaframli-pompalar-60530.png,/uploads/images/hava-diyaframli-pompalar-59910.png
Air Separators |  | 2 | 21 | /air-separator | 7 | 1 | 2025-04-09 01:42:59.006 |  |  | <h2><strong>Air Separators</strong></h2> <p>As the temperature of water under high pressure increases, oxygen bubbles that emerge create problems in the installation. In this case, the <b>air separator</b> comes into play and removes the air bubbles that will form in the system from the installation and prevents many possible problems such as corrosion, decrease in heat transfer efficiency, heating problems, cavitation.</p> | 1,2,3,4,5,6,7,8 | Seperators Product Catalogue | /uploads/images/hava-ayiricilar-6180.png
Air Tubes | <p><span style="font-weight: 600;">MIT Air Separator:<br></span>As the temperature of high-pressure water increases, oxygen bubbles can form and cause problems in the system. In this case, the <span style="font-weight: 600;">air separator</span> steps in to remove the air bubbles from the system, preventing many potential issues such as corrosion, reduced heat transfer efficiency, heating problems, and cavitation.</p><p>MIT Air Separator captures air bubbles through its specially designed stainless steel separation stages. The built-in air vent expels the accumulated air from the system. Other deposits can also be discharged through the drain connection located at the bottom. It can be manufactured with flanged, threaded, or welded connections upon request.</p> | 2 | 22 | /air-tube | 8 | 1 | 2025-04-09 01:42:59.007 |  |  | <h2><strong>Air Tubes</strong></h2> <p>Air tube is a piece of equipment that allows the air formed in pipes and radiators in central heating installations to be easily collected and discharged from the top branch. It allows the air in the system to be discharged.</p> | 1,2,3,4,5,6,7,8 | Seperators Product Catalogue | /uploads/images/hava-tupleri-6270.png
Balance Tanks |  | 2 | 19 | /balance-tank | 9 | 1 | 2025-04-09 01:42:59.008 |  |  | <h2><strong>Balance Tanks</strong></h2> | 1,2,3,4,5,6,7,8 | Seperators Product Catalogue | /uploads/images/denge-kaplari-21370.png
Brazed Exchangers | <h4>What is a Brazed Plate Heat Exchanger? - Applications and Structure</h4><h4><b style="font-size: 1.35rem;"></b><br></h4> <p>MIT Brazed Plate Exchangers can be designed with different plates offering distinct heat transfer properties. Generally used in processes where tightness is crucial, as the name suggests, the plates in these exchangers are brazed together. With fewer moving parts, they have a structure more resistant to corrosion, pressure, and temperature. The general structure of brazed exchangers, which can be chosen from three different plate types according to the need, is as shown in the diagram below.</p><p><b>Structure of Brazed Exchangers;</b><br></p><p>MIT Brazed Plate Heat Exchangers can be designed with different plates offering various heat transfer properties. Generally used in processes where sealing is crucial, as the name suggests, the plates in these exchangers are brazed together. With few moving parts, they have a structure that is more resistant to corrosion, pressure, and temperature. The general structure of brazed exchangers with three different types of plates that can be chosen according to the need is as shown in the diagram below.</p><p>Heat exchangers are devices that facilitate energy transfer between fluids at different temperatures. Brazed heat exchangers are compact exchangers produced by fixing the plates together using a special brazing material. This design offers excellent sealing and durability under high pressure and temperature conditions.</p><p><b>Design Features</b></p><p>Brazed heat exchangers usually use plates made of stainless steel or other corrosion-resistant materials. The space between the plates is filled with solder, creating a locked structure. This structure allows fluids to move through very narrow channels between the plates, which increases heat transfer efficiency. Operating</p><p>Principle In brazed heat exchangers, heat transfer occurs as hot and cold fluids flow in opposite directions along the plates. The fluids transfer heat as they pass over the plate surfaces. This method provides maximum heat transfer surface area and thus a high heat transfer coefficient.</p><p><b>Application Areas</b></p><p>Brazed heat exchangers are commonly used in HVAC systems, cooling systems, heat pumps, and various industrial processes. These devices can be effectively used even in compact spaces due to their compact size and high efficiency.</p><p><b>Advantages</b></p><p>High Efficiency: Brazed heat exchangers provide high efficiency in heat transfer due to their narrow channels and large surface area.</p><p>Compact Design: Their compact size takes up less space and makes installation easy.</p><p>Low Maintenance Requirement: The brazed structure minimizes the risk of leaks and reduces maintenance requirements.</p><p>Durability: Offers excellent durability under high pressure and temperature conditions.</p><p><b>Limitations</b></p><p>The main limitations of brazed heat exchangers include their difficulty to repair and sensitivity to certain chemicals. Therefore, appropriate material selection and design verification are important before use.</p><p>Brazed heat exchangers play a significant role in modern heat transfer applications. These devices offer high efficiency, compact structure, and low maintenance requirements, making them ideal solutions for many systems. Appropriate design and material selection maximize the performance and reliability of these exchangers.</p><p><b>Advanced Design and Various Applications</b></p><p><b>Extended Design Features</b></p><p>Brazed heat exchangers stand out with various design features. These designs can include multiple plate arrangements and different plate geometries. The shape and depth of the grooves on the plate surfaces increase the turbulence of the fluid, optimizing heat transfer. Additionally, the arrangement of these plates ensures that the fluid remains in contact with the plate surfaces for a longer time, enhancing heat transfer efficiency.</p><p><b>Material Selection and Applications</b></p><p>Material selection for brazed heat exchangers varies depending on the chemical, thermal, and mechanical requirements of the application. While stainless steel is generally preferred for common use, nickel or titanium-based alloys can be used for more aggressive environments. These materials enhance the corrosion resistance and mechanical strength of the heat exchanger, extending its life.</p><p><b>Detailing the Application Areas</b></p><p>Brazed heat exchangers are used in various fields such as food processing, biotechnology, and the pharmaceutical industry. Particularly, these exchangers are preferred during the processing of dairy products or the sterilization of biological materials. Additionally, they are effective in energy recovery systems and waste heat utilization applications. In these systems, heat exchangers use waste heat to generate additional energy, increasing energy efficiency.</p><p><b>Technological Developments and Innovations</b></p><p>Technological advancements continuously improve the design and performance of brazed heat exchangers. For instance, in recent years, the use of nanotechnology in developed coating techniques has increased the efficiency of heat transfer surfaces. Additionally, smart sensors and automation technologies are integrated to monitor and optimize the operations of heat exchangers, thus controlling system efficiency in real-time.</p><p><b>Conclusion and Future Perspectives</b></p><p>Brazed heat exchangers have become indispensable in industrial and commercial applications due to their high heat transfer efficiency, compact structure, durability, and low maintenance needs. In the future, further development of this technology and the use of environmentally friendly materials are expected to provide superior solutions in terms of sustainability and performance. These advancements will enable the use of heat exchangers in a broader range of applications and play a critical role in enhancing energy efficiency."<br></p> <p><b>Oil Cooling Applications;</b></p><p>Brazed exchangers are the type of exchanger that offers the best performance in the most efficient manner for oil cooling applications. Brazed exchangers should be the primary choice for oil cooling processes unless the capacity is very high or the temperature exceeds the working limits of these exchangers. However, tubular exchangers can also be chosen under these specified conditions. Efficient, durable, and compact, MIT Brazed Heat Exchangers provide high and efficient performance and are covered by a 2-year warranty by Ekin Industrial.</p> <p>Plates and connections are made from AISI 316 standard stainless steel and are brazed with 1.4401 copper in a vacuum. Special design plates that create the necessary turbulent flow for effective heat transfer have a high level of mechanical strength.</p> <p><b>Media</b></p> <ul><li>Water glycol (coolant)</li><li>Operating fluid</li><li>Water<br></li><li>Oil</li></ul> <p><b>Contamination</b></p> <ul><li>Particulate matter should be less than 10 mg per liter.</li><li>Particle size &lt; 0.6 mm. (spherical)</li><li>Fiber-like particles may cause rapid pressure drop.</li></ul> <p><b>Temperature Range</b></p> <ul> <li>(-196°C / 200°C) (freezing and boiling points should be considered)</li> </ul> <p><b>Pressure</b></p> <ul> <li>Maximum working pressure: 30 bar</li> <li>Maximum test pressure: 45 bar</li> </ul> <p><b>Corrosion</b></p> <ul> <li>At pH 7, see the limits below </li> <li>Chlorine-free, CL2 &lt; 0.5 ppm</li> <li>With chlorine ions, CL &lt; 700 ppm (at 20°C), &lt; 200 ppm (at 50°C)</li> </ul> <p><b>Other Limits</b></p> <ul><li>ph 7 - 10<p></p> </li><li>Sulfate SO4 2- &lt; 100 ppm<p></p> </li><li>H CO3 - / SO4 2- &gt; 1<p> </p></li><li>Ammonia, NH3 &lt; 10 ppm </li></ul> | 1 | 7 | /brazed-exchangers | 10 | 1 | 2025-04-09 01:42:59.009 |  |  | <h2><strong>Brazed Exchangers</strong></h2> <p>In applications where tightness is crucial and/or very high temperatures are involved, MIT Brazed Heat Exchangers are used instead of classic gasketed exchangers. Brazed exchangers are utilized as evaporators and condensers in cooling units, and as instantaneous heaters in heating applications.<br></p> | 1,2,3,4,5,6,7,8 |  | /uploads/images/lehimli-esansor-42110.png
Buffer Tanks | <p>Buffer tank used in all cooling systems that need to be separated with a heat exchanger such as residences, workplaces, hotels is used to increase the efficiency of chilled water applications in order to increase the system water volume. One of the main purposes of these products is to prevent heat loss in energy systems and to provide thermal balance. Another function of the buffer tank is to provide a suitable working environment in the systems and to complete the missing water volume required for the healthy operation of the chiller system.</p> | 2 | 16 | /buffer-tank | 1 | 1 | 2025-04-09 01:42:59.000 |  |  | <h2><strong>Buffer Tanks</strong></h2> <p>Buffer tank used in all cooling systems that need to be separated with a heat exchanger such as residences, workplaces, hotels is used to increase the efficiency of chilled water applications in order to increase the system water volume. One of the main purposes of these products is to prevent heat loss in energy systems and to provide thermal balance. Another function of the buffer tank is to provide a suitable working environment in the systems and to complete the missing water volume required for the healthy operation of the chiller system.</p> |  | Water, Accumulation, Buffer Product Catalogue | /uploads/images/buffer-tanklar-23860.png
Checkvalve and Strainer Valve | <h4>Check Valve Types<b></b></h4><p>There are types of check valves used for applications in diverse systems, suitable for different fluids &amp; processes. Specific header check valve types are as follows.</p><ul><li>Disco check valve</li><li>Swing check valve</li><li>Ball check valve.</li><li>Wafer shaker</li><li>Toilet check valve</li><li>Lift type spring check valve</li><li>Double flap check valve</li></ul><p><b>Truevalve Stainless Disco Check Valve</b></p><ul><li>Body Material: AISI304 - AISI316</li><li>Flap Material: AISI304 - AISI316</li><li>Max. Operating Temperature: 200 °C</li><li>Max. Operating Pressure: 40 Bar</li></ul><p><b>Truevalve Stainless Threaded Swing Check Valve</b></p><ul><li>Body Material: AISI304</li><li>Operating Temperature: -20 °C / 180 °C</li><li>Pressure Class: PN16</li></ul><p><b>Truevalve Double Flap Check Valve</b></p><ul><li>Gasket: EPDM</li><li>Body Material: GG25</li><li>Flap Material: GG40 - AISI304</li><li>Max. Operating Temperature: 120 °C</li></ul><p><b>Truevalve Shaker Cast Check Valve</b></p><ul><li>Body Material: Cast Iron</li><li>Max. Operating Temperature: 120 °C</li><li>Max. Working Pressure: PN16</li></ul><p><b>Strainer Types</b></p><p>Strainers are indispensable equipment for system safety, of diverse types, which are suitable for different fluids. Strainer types are as follows.</p><ul><li>Y type flanged strainer</li><li>Brass threaded strainer</li><li>Stainless thread type strainer</li><li>T type flanged strainer</li><li>Mud type strainer</li></ul><p><b>Truevalve Flanged Strainer</b></p><ul><li>Body Material: Cast Iron</li><li>Gasket: KLINGERITE</li><li>Max. Operating Temperature: 150 °C</li><li>Max. Operating Pressure: 16 Bar</li></ul><p><b>Truevalve Y Type Stainless Strainers</b></p><ul><li>Body Material: Cast Iron</li><li>Gasket: VITON</li><li>Max. Operating Temperature: 150 °C</li><li>Max. Operating Pressure: 16 Bar<br></li></ul> | 5 | 54 | /checkvalve-and-strainer-valve | 11 | 1 | 2025-04-09 01:42:59.010 |  |  | <h2><strong>Checkvalve and Strainer Valve</strong></h2> <p>Check valves are safety fixtures that prevent fluid flowback to transfer systems. There are many types of check valves according to system applications &amp; required qualifications.</p><p>The main factors to choose a check valve are pressure loss, connection types and costs.</p><p>Check valves just allow one-way flow of the fluid. These equipments consists of ball, spring or conical structures, applied in different installations &amp; applications.<br></p> | 1,2,3,4,5,6,7,8 | Flow Control Products General Catalog,Flow Control Unit Installation And User Manual | /uploads/images/cekvalf-ve-pislik-tutucular-98850.png,/uploads/images/cekvalf-ve-pislik-tutucular-62981.png
CIP Systems | <p>The main charactristics of all CIP models is to provide intra-system water &amp; washing chemical circulation. These fully automatic systems have a conductivity meter to save chemicals.</p><p>Chemicals are recovered with chemical solution tanks, which are part of the system. CIP systems can be designed with different capacities and features according to the requirements. The capacity could be between 7,000 l/h to 50,000 l/h, through which more than one chemical type could be supported, and thermal sanitation or chemical disinfection options could be offered.<br></p> | 3 | 31 | /cip-systems | 12 | 1 | 2025-04-09 01:42:59.011 |  |  | <h2><strong>CIP Systems</strong></h2> <p>CIP (Clean in Place) systems provide cleaning in the production line to eliminate pollutions occurring in process, and mainly provide solutions in food industry.</p><p>The CIP unit, which allows on-site pre/post-production line cleaning (sanitization), is suitable to use not only in the dairy, but also in soft/ carbonated drinks and ready-made food industries.</p><p><br></p> | 1,2,3,4,5,6,7,8 |  | /uploads/images/cip-sistemleri-57431.png,/uploads/images/cip-sistemleri-57430.png
Cooling Systems | <p><b>Cooling Units Technical Specifications</b></p> <p>The general features of the MIT-SG-T series cooling unit products are as follows.</p> <ul> <li>Dryer for the gas circuit</li> <li>Separate cooling elements for each cooling circuit</li> <li>Aging function for compressors</li> <li>Remote on/off</li> <li>Protective metal grille for the condenser</li> <li>Single screen including all alarm parameters</li> <li>Ability to check alarm history</li> <li>Refrigerant gas that does not harm the ozone layer</li> <li>Low-high pressure pressure switch controlling the system based on compressor operating suction and discharge pressure values</li> <li>Solenoid valve controlling the refrigerant fluid passage by electromagnetic means</li> <li>Thermal expansion valve operating with heat exchange</li> <li>Dryer filter filtering the refrigerant fluid</li> <li>Gas sight glass with moisture indicator<br></li> </ul> | 6 | 57 | /cooling-system | 13 | 1 | 2025-04-09 01:42:59.012 |  |  | <h2><strong>Cooling Systems</strong></h2> <p>The MIT-SG-T series R410a gas coolers offer a complete system that includes a scroll compressor air condenser, internal tank, and pump group. This system can be safely used in every closed-circuit process where there is a need for chilled water.</p><p>Especially due to its compact design, the MIT-SG-T series can be used inside the premises, provided that the ventilation conditions allow. This series is particularly beneficial in various fields within the plastic/rubber and metal industries. Among these are the cooling of molds and hydraulic oils of plastic injection machines or hydraulic presses, as well as the cooling of extruder gearboxes and motors (with an exchanger). The MIT-SG-T series, providing high stability and low energy consumption in all these processes, is also an environmentally friendly product. Charged with eco-friendly R410a gas, the MIT-SG-T series features low-energy-consuming axial fans, tropical type condensers with a wide heat transfer area, and scroll compressors. Thanks to all these features, it offers high performance while operating in an environmentally conscious manner.<br></p> | 1,2,3,4,5,6,7,8 | Chillers Product Catalogue | /uploads/images/sogutma-gruplari-86461.png,/uploads/images/sogutma-gruplari-22350.png,/uploads/images/sogutma-gruplari-22631.png,/uploads/images/sogutma-gruplari-22630.png
Cooling Towers | <p> <strong>Hot Water Distribution Systems</strong><br> Hot Water Distribution Systems are constructed of hot-dip galvanized or epoxy-painted steel. These natural flow systems, which are closed at the top and equipped with overflow devices, have minimal pumping pressure and boast a long operational life. In these systems, natural flow water distribution is achieved through specially designed polypropylene nozzles.</p> <p> <strong>Air Inlet Louvers</strong><br> Air Inlet Louvers are made from hot-dip galvanized or epoxy-painted sheet metal. They are designed to regulate the air flow uniformly and minimize the problem of icing.</p> <p> <strong>Herringbone Separator</strong><br> Separators made of polystyrene plastic reduce the suction power from the fan due to their good air direction. They are easy to control and maintain. Since the separators are mounted in a double pass, they effectively capture water in the air. The drift loss is below 2%. The plastic fill is made from polystyrene plastic, a high-performance fill specially designed and manufactured to maximize water-air contact. It can also be made from PVC upon special request.</p> <p> <strong>Tower Body</strong><br> The tower body is designed and manufactured with minimal durability and easy portability in mind. The tower body consists of the basins and the upper body. It is manufactured from hot-dip galvanized steel upon special request or standardly painted with epoxy to resist rust.</p> <p> <strong>Fan</strong><br> Fans are specially designed for towers and are made from materials that are silent, fully balanced both statically and dynamically, and resistant to corrosion. Up to the MIT-SK 19 type, they are directly coupled. Other types are driven by a belt-pulley mechanism.</p> <p> <strong>Fan Protector</strong><br> The fan protector is produced in an aerodynamic design from round profile iron to prevent foreign objects from entering the system. Being removable, the fan protector can be easily detached when necessary.</p> <p> <strong>Fan Cylinder</strong><br> The fan cylinder is designed to facilitate the easy entry of air into the area, thereby ensuring the efficient operation of the tower.</p> <p> <strong>Water Filter</strong><br> Installed at the pool intake to clean the water going to the pumps from foreign materials.</p> <p> <strong>Inlet and Outlet Manifold</strong><br> The hot water inlet is mounted to the upper basin, and the cold water outlet is mounted to the lower basin.</p> <p> <strong>Fittings</strong><br> Fittings consist of supply connections that can accommodate evaporation and drift losses, as well as transport and drainage connections.</p> | 6 | 58 | /cooling-tower | 14 | 1 | 2025-04-09 01:42:59.013 |  |  | <h2><strong>Cooling Towers</strong></h2> <p>Cooling towers are structures designed to provide cooling water for industrial plants and living spaces. In water cooling towers, the hot water coming from the system is sprayed over the fill to dissipate heat into the atmosphere. Thus, the heat is removed from the environment, lowering the process water temperature to the wet-bulb temperature.</p> <p><b>Types of Water Cooling Towers<br></b>Water cooling towers are divided into two types according to their operating principles: counterflow and crossflow towers. In counterflow water cooling towers, water trickles down from the top while air moves up from the bottom. In crossflow water cooling towers, water moves down from the top while the airflow is horizontal. In recent years, counterflow towers have been preferred more frequently.<br><br><b>How Do Cooling Towers Work?</b><br>In counterflow water cooling towers, hot water from the operation is homogeneously sprayed from top to bottom across the entire cross-section of the tower, using a specially manufactured water distribution system and nozzles. The sprayed water masses break up as they filter through the tower fills. Air, carrying the humidity of the outside environment, is drawn up from the bottom over the fills with the help of a motor fan group. The water meeting the air on the cooling surface of the fill cools down by giving heat to the air and a small part of it evaporates. The cooled water is collected in the tower's cold water basin and sent back to the operation. The air, now with increased humidity due to the water's evaporation (close to saturation point), is expelled into the atmosphere through the fan stack at the top of the tower.<br></p> | 1,2,3,4,5,6,7,8 | Cooling Towers User Guide | /uploads/images/sogutma-kuleleri-23410.png
Dirt Separators |  | 2 | 20 | /dirt-separator | 32 | 1 | 2025-04-09 01:42:59.031 |  |  | <h2><strong>Dirt Separators</strong></h2> <p>These are plumbing equipment used to prevent dirt, sediment, abrasion and blockage possibilities in plumbing systems.</p> | 4 | Seperators Product Catalogue | /uploads/images/tortu-tutucular-85812.png,/uploads/images/tortu-tutucular-85810.png
Drum Pumps | <h4><b>PPHT 1000 Electrical</b></h4><p>PPHT 1000 Electric Drum Pump can be used to transfer all kinds of fluids kept in closed containers up to 80°C. Thanks to its sealless structure, it never leaks. The fan at the pipe end is PVDF thermoplastic.</p><p><b>Product Characteristics</b></p><ul><li>Pump Pipe Material: PP</li><li>Pump Shaft Material: HASTELLOY</li><li>Pump Pipe Length: 1000 mm</li><li>Pump Pipe Diameter: 41 mm</li><li>Sealing: Without Mechanical Seal</li><li>Fan Material: PVDF</li><li>Connections: 1" (DN25)</li><li>Maximum Capacity: 145 liters/min.</li><li>Maximum Head: 14 m</li><li>Maximum Viscosity: 1000 cbsp</li><li>Maximum Operating Temperature: 80°C</li><li>Electrical Supply: 220-230/1/50 Hz</li><li>Engine Power: 485 Watts</li><li>Engine Speed: 20000 (Speed Adjustment Available)</li><li>Protection Class: IP44</li><li>Cable Length: 5 meters</li></ul><h4><b>PPHT 1000 Air Driven</b></h4><p>The maximum viscosity and maximum capacity of the PPHT 1000 Air Driven Drum Pump are lower than the electric version. It can be used in the transfer process of all kinds of fluids kept in closed containers up to 80°C. Thanks to its sealless structure, it never leaks. The fan at the pipe end is PVDF thermoplastic.</p><p><b>Product Characteristics</b></p><ul><li>Pump Pipe Material: PP</li><li>Pump Shaft Material: HASTELLOY</li><li>Pump Pipe Length: 1000 mm</li><li>Pump Pipe Diameter: 41 mm</li><li>Sealing: The definitive solution without sealing</li><li>Fan Material: PVDF</li><li>Connections: 1" (DN25)</li><li>Maximum Capacity: 100 / 70 liters/min.</li><li>Maximum Head: 6 / 12 m</li><li>Maximum Viscosity: 700 cbsp</li><li>Maximum Operating Temperature: 100°C</li><li>Air Inlet: 1/4" NPT Connection</li><li>Max Air Inlet Pressure: 6 Bar</li><li>Engine Body Material: Aluminum (Epoxy)</li><li>Engine Power: 420 Watt</li><li>Maximum RPM: 18000RPM (6 BAR)-7500RPM (3 BAR)</li></ul><h4><b>PVDF 1000 Electric</b></h4><p>PVDF 1000 Electric Drum Pump can be used in the transfer process of all kinds of fluids kept in closed containers up to 100 °C. Thanks to its sealless structure, it never leaks. The pipe and the fan at its end are made of PVDF thermoplastic.</p><p><b>Product Charecteristics</b></p><ul><li>Pump Pipe Material: PVDF</li><li>Pump Shaft Material: HASTELLOY</li><li>Pump Pipe Length: 1000 mm</li><li>Pump Pipe Diameter: 41 mm</li><li>Sealing: Without sealing</li><li>Fan Material: PVDF</li><li>Connections: 1" (DN25)</li><li>Maximum Capacity: 145 liters/min.</li><li>Maximum Head: 14 m</li><li>Maximum Viscosity: 1000 cbsp</li><li>Maximum Operating Temperature: 100°C</li><li>Electrical Supply: 220-230/1/50 Hz</li><li>Engine Power: 485 Watts</li><li>Engine Speed: 20000 (Speed Adjustment Available)</li><li>Protection Class: IP44</li><li>Cable Length: 5 meters</li></ul><h4><b>PVDF 1000 Air Driven</b></h4><p>The maximum viscosity and maximum capacity of the PVDF 1000 Air Driven Drum Pump are lower than the electric version. It can be used in the transfer process of all kinds of fluids kept in closed containers up to 100 °C. Thanks to its sealless structure, it never leaks. The pipe is PP, the fan at the end of the pipe is PVDF thermoplastic.</p><p><b>Product Charecteristics</b></p><ul><li>Pump Pipe Material: PP</li><li>Pump Shaft Material: HASTELLOY</li><li>Pump Pipe Length: 1000 mm</li><li>Pump Pipe Diameter: 41 mm</li><li>Sealing: Without sealing</li><li>Fan Material: PVDF</li><li>Connections: 1" (DN25)</li><li>Maximum Capacity: 100 / 70 liters/min.</li><li>Maximum Head: 6 / 12 m</li><li>Maximum Viscosity: 700 cbsp</li><li>Maximum Operating Temperature: 100°C</li><li>Air Inlet: 1/4" NPT Connection</li><li>Max Air Inlet Pressure: 6 Bar</li><li>Engine Body Material: Aluminum (Epoxy)</li><li>Engine Power: 420 Watt</li><li>Maximum RPM: 18000 RPM (6 BAR)-7500 RPM (3 BAR)</li></ul><h4><b>SS316 Electric</b></h4><p>SS316 1000 Electric Drum Pump can be used in the transfer process of all kinds of fluids kept in closed containers up to 100 °C. Thanks to its sealless structure, it never leaks. It is produced entirely from metal material and does not contain thermoplastic parts.</p><p><b>Product Charecteristics</b></p><ul><li>Pump Pipe Material: SS316</li><li>Pump Shaft Material: HASTELLOY</li><li>Pump Pipe Length: 1000 mm</li><li>Pump Pipe Diameter: 41 mm</li><li>Sealing: Without sealing</li><li>Fan Material: SS316</li><li>Connections: 1" (DN25)</li><li>Maximum Capacity: 145 liters/min.</li><li>Maximum Head: 14 m</li><li>Maximum Viscosity: 1000 cbsp</li><li>Maximum Operating Temperature: 100°C</li><li>Electrical Supply: 220-230/1/50 Hz</li><li>Engine Power: 485 Watts</li><li>Engine Speed: 20000 (Speed Adjustment Available)</li><li>Protection Class: IP44</li><li>Cable Length: 5 meters</li></ul><h4><b>SS316 Air Driven</b></h4><p>The maximum viscosity and maximum capacity of the SS316 1000 Air Driven Drum Pump are lower than the electric version. It can be used in the transfer process of all kinds of fluids kept in closed containers up to 100°C. Thanks to its sealless structure, it never leaks. It is produced entirely from metal material and does not contain thermoplastic parts.</p><p><b>Product Charecteristics</b></p><ul><li>Pump Pipe Material: PP</li><li>Pump Shaft Material: HASTELLOY</li><li>Pump Pipe Length: 1000 mm</li><li>Pump Pipe Diameter: 41 mm</li><li>Sealing: Without sealing</li><li>Fan Material: SS316</li><li>Connections: 1" (DN25)</li><li>Maximum Capacity: 100 / 70 liters/min.</li><li>Maximum Head: 6 / 12 m</li><li>Maximum Viscosity: 700 cbsp</li><li>Maximum Operating Temperature: 100°C</li><li>Air Inlet: 1/4" NPT Connection</li><li>Max Air Inlet Pressure: 6 Bar</li><li>Engine Body Material: Aluminum (Epoxy)</li><li>Engine Power: 420 Watt</li><li>Maximum RPM: 18000 RPM (6 BAR) - 7500RPM (3 BAR)<br></li></ul> | 4 | 42 | /drum-pump | 15 | 1 | 2025-04-09 01:42:59.014 |  |  | <h2><strong>Drum Pumps</strong></h2> <p>Drum pumps have long pipes designed to transfer fluids from closed containers. The transfer process is carried out by immersing the pipe inside the closed fluid container. The discharge process begins with the rotation of the fan at the end of the pipe inside the barrel, as a result of engine drive. These closed containers may contain materials, such as; acidic, basic, corrosive, aggressive, alkaline, flammable and combustible fluids, as well as liquid soap, honey, chocolate, molasses, cream, jelly, paste, glue, jam, shampoo, paint, etc.</p><p>Most of these fluids taken out of the barrels, containers, drums, IBC tanks and or other containers, which to be stored in areas for other purposes &amp; applications. Since these fluids are generally used as additives, the entire barrel is not consumed at once. Even if it is consumed, this is usually done by tipping the barrel. This practice is both dangerous to workers’ health and inefficient due to product waste and pollution. Using a drum pump in such transfers eliminates all these negativities. Accordingly, drum pumps fall into two different cataegoris; as electric &amp; air powered.</p><p>At the same time, upon the transferring chemical properties, some drum pumps body are out of SS316, Polypropylene, PVDF and Aluminum.</p><p>Drum pumps also have FDA (Food and Drug Administration) certificates, which applied in food and pharmaceutical industries.<br></p> | 1,2,3,4,5,6,7,8 |  | /uploads/images/varil-pompalari-10723.png,/uploads/images/varil-pompalari-46590.png,/uploads/images/varil-pompalari-46591.png,/uploads/images/varil-pompalari-46592.png
Economizers | <h3><span lang="EN-US"><b>Economizer Types</b></span></h3><p class="MsoNormal"><span lang="EN-US"><br></span></p><p class="MsoNormal"><span lang="EN-US">Economizers are critical devices for waste heat recovery in industrial plants. They are produced in various types according to different usage areas and needs. These include<o:p></o:p></span></p><ul><li><span lang="EN-US"><b>Finned Economizers:</b> Finned tubes are used to provide high heat transfer. It is generally preferred in applications with low temperature difference and in processes where the need for cleaning is low.<o:p></o:p></span></li><li><span lang="EN-US"><b>Finless Economizers:</b> They are simpler designs and are preferred in processes with a high probability of clogging and easy cleaning. <o:p></o:p></span></li><li><span lang="EN-US"><b>Condensing Economizers:</b> Made of stainless steel to prevent condensation of moisture and sulfur in waste gases, these models are resistant to harsher operating conditions.<o:p></o:p></span></li><li><span lang="EN-US"><b>Double Row Economizers: </b>By using two separate rows of pipes, they can recover more heat and meet large capacity requirements.<o:p></o:p></span></li><li><span lang="EN-US"><b>Modular Economizers:</b> These flexible models can be easily adapted and expanded to meet different industry needs.</span></li></ul><p class="MsoNormal"><span lang="EN-US"><br></span></p><h3><span lang="EN-US"><b>Fields of Usage</b></span></h3><h3><span lang="EN-US"><b><br></b></span></h3><p class="MsoNormal"><span lang="EN-US">Economizers are used in a wide range of applications to increase energy efficiency and reduce operating costs. The main areas of use are as follows:<o:p></o:p></span></p><ul><li><span lang="EN-US"><b>Heat Recovery Systems: </b>Heating and process needs can be met by recovering waste heat.<o:p></o:p></span></li><li><span lang="EN-US"><b>Industrial Boilers:</b> Optimizes energy consumption by recovering heat from waste gases in boiler systems.<o:p></o:p></span></li><li><span lang="EN-US"><b>Power Generation Plants:</b> Increases energy efficiency by utilizing waste gases generated during electricity generation.<o:p></o:p></span></li><li><span lang="EN-US"><b>Chemical and Pharmaceutical Industry:</b> Reduces production costs by recovering high heat generated in processes.<o:p></o:p></span></li><li><span lang="EN-US"><b>Food and Beverage Production:</b> Utilizes heat recovery to achieve energy efficiency.<o:p></o:p></span></li><li><span lang="EN-US"><b>Oil and Gas Plants:</b> Since these industries have high temperature differences and high energy consumption, economizers offer an efficient solution.</span></li></ul><p class="MsoNormal"><span lang="EN-US"><br></span></p><h3><span lang="EN-US"><b>Manufacturing Components</b></span></h3><p class="MsoNormal"><br></p><p class="MsoNormal"><span lang="EN-US">The production of economizers requires carefully selected materials and engineering solutions to ensure high durability and performance. Basic manufacturing components:<o:p></o:p></span></p><ul><li><span lang="EN-US"><b>Tubes:</b> The tube material is extremely important for economizers to conduct heat efficiently. Materials such as stainless steel, carbon steel or aluminum alloys are used.<o:p></o:p></span></li><li><span lang="EN-US"><b>Coils:</b> Specially designed coils are used to ensure effective cooling of the exhaust gas. Finned or finless designs increase heat transfer efficiency.<o:p></o:p></span></li><li><span lang="EN-US"><b>Systems Designed According to Capacity:</b> Economizers are manufactured with customized pipe designs and heating surfaces for a specific capacity.<o:p></o:p></span></li><li><span lang="EN-US"><b>Stainless Steel Coatings:</b> Stainless steel coatings are used in condensing economizers to withstand the effects of condensed water.<o:p></o:p></span></li><li><span lang="EN-US"><b>Insulation Materials:</b> High quality thermal insulation materials are used to minimize heat losses.</span></li></ul><p><br></p><h3><b>Advantages of Economizers</b></h3><p><br></p><ul><li><span lang="EN-US"><b>Energy Savings:</b> The heat recovered from waste gases significantly reduces energy consumption.<o:p></o:p></span></li><li><span lang="EN-US"><b>Environment Friendly:</b> Environmental impact is minimized by increasing energy efficiency.<o:p></o:p></span></li><li><span lang="EN-US"><b>Higher Productivity:</b> By increasing the efficiency of the systems, more output is achieved with less energy in production processes.<o:p></o:p></span></li><li><span lang="EN-US"><b>Long Life:</b> High-quality materials and engineering solutions ensure long-lasting devices.<o:p></o:p></span></li><li><span lang="EN-US"><b>Low Operating Costs:</b> Lower energy costs significantly reduce operating expenses.<o:p></o:p></span></li></ul><p class="MsoNormal"><span lang="EN-US">&nbsp;</span></p><p class="MsoNormal"><span lang="EN-US"><br></span></p><h3><b>Economizers Recovery Depreciation Period Calculation</b></h3><p></p><p class="MsoNormal"><br></p><p class="MsoNormal"><span lang="EN-US">The recovery depreciation period of economizers is a calculation that shows how long the cost of the device will be recovered with the energy savings it provides. This period is found by comparing the investment cost of the economizer with the annual energy savings.<o:p></o:p></span></p><p class="MsoNormal"><span lang="EN-US">The following formula can be used when calculating the amortization period:<o:p></o:p></span></p><p class="MsoNormal"><span lang="EN-US"><b>Depreciation Period (Year) = Investment Cost / Annual Energy Savings</b></span></p><p class="MsoNormal"><span lang="EN-US"><b><br></b><o:p></o:p></span></p><p class="MsoNormal"><span lang="EN-US">Step by Step Calculation:</span></p><p class="MsoNormal"><br></p><ol><li><span lang="EN-US"><b>Investment Cost:</b> The total cost of the economizer (including purchase price, installation, transportation, etc.) is determined. This is the total investment cost of the device.<o:p></o:p></span></li><li><span lang="EN-US"><b>Annual Energy Savings:</b> The amount of annual energy savings provided by the economizer is calculated. This saving is based on how efficiently the economizer recovers waste heat and the financial value of the energy savings.<o:p></o:p></span></li><li><span lang="EN-US"><b>Depreciation Period:</b> We divide the investment cost by the annual energy savings. The result gives the recovery time of the economizer.<o:p></o:p></span></li></ol><p class="MsoNormal"><span lang="EN-US"><br></span></p><h3><span lang="EN-US"><b>Factors to Consider:</b></span></h3><p class="MsoNormal"><br></p><ul><li><span lang="EN-US"><b>Energy Price Changes:</b> Energy prices can change over time, which can affect the annual savings.<o:p></o:p></span></li><li><span lang="EN-US"><b>Efficiency:</b> The efficiency of the economizer can change over time. Factors such as maintenance, breakdowns and performance degradation can affect the depreciation period.<o:p></o:p></span></li><li><span lang="EN-US"><b>Maintenance and Operating Costs: </b>The operation and maintenance costs of the economizer should also be considered in the depreciation period calculation.<o:p></o:p></span></li></ul><p> </p><p class="MsoNormal"><span lang="EN-US">&nbsp;</span></p> | 1 | 13 | /economizer | 16 | 1 | 2025-04-09 01:42:59.015 |  |  | <h2><strong>Economizers</strong></h2> <p class="MsoNormal"><span lang="EN-US">Economizers are important devices that increase energy efficiency by recovering heat from waste gases or process fluids in industrial plants. These equipments contribute to both energy savings and reduced environmental impact by making waste heat available. Economizers, which can be customized for various industries, are manufactured with durable and high quality materials and offered in different types and capacities. Aiming to provide efficient solutions to our customers, our production processes are designed in accordance with quality and safety standards. Economizers are the ideal choice for businesses that want to save energy and optimize production processes.<o:p></o:p></span></p><p class="MsoNormal"><span lang="EN-US">MIT Economizers are designed by our engineers using special programs and software according to demand. Waste heat boilers are manufactured according to various international standards. EN 12952-3 Smoke Tube Boilers, EN 13445-3 Pressure Vessels Not in Contact with Fire and ASME Sec.VIII Div.1 and Div.2 codes are the main design standards used.</span></p> | 1,2,3,4,5,6,7,8 |  | /uploads/images/ekonomizerler-46613.png,/uploads/images/ekonomizerler-46612.png,/uploads/images/ekonomizerler-46611.png,/uploads/images/ekonomizerler-62970.png
Evaporator and Condensers | <h5><b>MIT Evaporators</b></h5> <p>Designed and manufactured to meet the needs of the refrigeration industry, our high-quality evaporators and condensers are engineered to provide reliable performance and efficiency in various applications. Our expert engineering team has designed the MIT Exchanger selection software, and our expertise in offering solutions tailored to specific processes ensures the efficient and reliable operation of cooling systems. Our products offer ideal solutions for industrial refrigeration, commercial refrigerators, air conditioning systems, heat pumps, and many other applications. Manufacturing up to four circuits is possible depending on the circuit number in the systems.</p> <h5><b>MIT Marine Condensers</b></h5> <p>MIT-BCM series Marine Condensers, a vital component in the maritime industry, perfectly adapt to sea water thanks to the special alloy tubes used. It condenses the high-temperature and high-pressure refrigerant gas from the compressor using sea water. BCM Series condensers have important quality certifications in the maritime industry, and thanks to the use of high-quality materials and state-of-the-art design in production, they are among the most preferred brands in the global market.</p><p><b>Evaporators in Cooling Systems</b></p><p>Evaporators are essential components of cooling devices such as refrigerators, air conditioning systems, and freezers. Within these systems, the refrigerant expands under low pressure within the evaporator, vaporizing in the process. During this process, it absorbs heat from its surroundings, which cools the air or the surrounding materials. For example, in a refrigerator, the evaporator extracts heat from the interior, helping to cool the stored food.</p><p><b>Industrial Evaporation</b></p><p>In industrial processes, evaporators are used to concentrate liquids within a solution. They are especially common in the chemical processing, wastewater treatment, and food processing industries. Evaporation is used to remove unwanted liquids from a solution, achieving a more concentrated solution or a purer product.</p><p><b>Heat Pumps</b></p><p>In heat pumps, the evaporator is used to absorb heat from the external environment. The refrigerant in the system vaporizes in the evaporator, drawing in heat from outside, which is then used to heat the interior space.</p><p><b>Evaporator Design and Types</b></p><p>Evaporators vary in design and operational characteristics. Some common types include:</p><p>Plate Evaporators: These are flat surfaces where the liquid is spread in a thin layer and heated.</p><p>Tube Evaporators: Liquid circulates around tubes through which hot steam or liquid passes.</p><p>Rotary Evaporators: Particularly used in laboratories for small-scale evaporation processes. They evaporate solutions within a rotating flask, enabling faster and more efficient evaporation.</p><p>Each type of evaporator has features customized for specific applications and requirements. The selection and design of evaporators are based on the desired rate of evaporation, the properties of the material being processed, and energy efficiency factors.</p><p><b>The Function and Applications of Evaporators</b></p><p>Evaporators are devices that facilitate the transformation of a liquid into a gas through evaporation. This process, which involves heat exchange, generally serves to draw heat from the system containing the liquid. These devices play a critical role in cooling systems, industrial evaporation, and heat pumps.</p><p><b>The Role in Cooling Systems</b></p><p>In cooling systems, evaporators are fundamental components of air conditioners, refrigerators, and freezers. In these systems, the refrigerant expands and vaporizes within the evaporator coils, absorbing heat from the surroundings and thereby cooling the internal environment. This heat absorption helps preserve food without spoilage or keeps living spaces cool. </p><p><b>Industrial Evaporation and Concentration</b></p><p>Evaporators are used in industries such as chemical processing, wastewater treatment, and food processing to concentrate liquids. For example, evaporators used in the production of fruit juice concentrates work by evaporating water, thus increasing the juice's concentration. In chemical processing industries, evaporators are used to purify various chemical solutions and remove unwanted solvents. In wastewater treatment, evaporators are crucial for extracting pure water from waste.</p><p><b>Use MIT Evaporators in Heat Pumps</b></p><p>Evaporators are employed in heat pump systems to extract heat from the external environment. In these systems, the refrigerant vaporizes in the evaporator, drawing heat from outside, which is then used for heating buildings or providing hot water. Heat pumps stand out as an energy-efficient and environmentally friendly heating solution.</p><p>Variety and Features of Evaporator Designs</p><p>Plate Evaporators: These maximize the surface area with a thin layer of liquid, enhancing heat transfer. They are typically preferred for processing less viscous liquids.</p><p>Tube Evaporators: This design, where liquid circulates around tubes that carry hot steam or liquid, is suitable for applications requiring high temperatures.</p><p>Rotary (Rotary) Evaporators: Used especially in laboratory settings, these evaporate solutions within a rotating flask, offering fast and effective evaporation. They are ideal for quickly removing solvents from solutions. Each design is optimized for specific applications and operating conditions."</p><p><b>MIT Condensers: A Critical Role in Heat Transfer</b></p><p>A condenser is a heat exchanger in a thermodynamic system where gas is converted into liquid. These devices are widely used in cooling cycles, power plants, and chemical processing industries. Condensers contribute to the cooling process by removing heat from the system and condensing the gaseous fluid into a liquid state.</p><p><b>Operating Principle of Condensers</b></p><p>The primary function of condensers is to facilitate the phase change of the fluid from gas to liquid, typically occurring under high pressure. Inside the condenser, the refrigerant, compressed by the compressor, enters at high temperature and pressure. It then exchanges heat with the environment or cooling water, losing energy and condensing.</p><p><b>Types of Condensers</b></p><p><b>Air-cooled Condensers:</b></p><p>These are systems where the refrigerant is cooled by an airflow, supported by fans.</p><p><b>Applications:</b></p><p>Small-scale commercial refrigeration systems, air conditioning systems.</p><p><b>Water-cooled Condensers:</b></p><p>In these systems, the refrigerant is directly in contact with water or a water-based solution, or cooled through a heat exchanger.</p><p>Applications: Large industrial facilities, thermal power plants.</p><p><b>Evaporative Condensers:</b></p><p>This type of condenser uses the principle of water evaporation for cooling, utilizing both the heat exchange properties of air and water.</p><p>Applications: Industrial facilities with high cooling needs, especially in hot climates.</p><p><b>Condenser Design and Selection</b></p><p>The design of a condenser has a significant impact on the efficiency and operational costs of the system. Key factors to consider in a good condenser design include:</p><p>Capacity and Sizing: Determining the appropriate capacity and size according to system requirements.</p><p>Material Selection: Choosing materials that offer corrosion resistance, thermal efficiency, and durability.</p><p>Energy Efficiency: Design optimizations that minimize energy consumption.</p><p>Maintenance Ease: Designing for easy routine maintenance and repair operations.</p><p><b>Maintenance and Operational Issues of Condensers</b></p><p>Regular maintenance of condensers maximizes system efficiency and lifespan. Maintenance tasks include cleaning surfaces, checking for leaks, and inspecting mechanical components. Common operational problems with condensers include blockages, corrosion, and leaks.</p><p>Condensers are indispensable elements in modern cooling technologies and industrial processes. Effective condenser design and regular maintenance enhance energy efficiency, reduce operational costs, and optimize system performance. Proper selection and use of these devices are crucial for long-term efficiency and sustainability.<br></p><p><br></p> | 1 | 9 | /evaporator-and-condensers | 2 | 1 | 2025-04-09 01:42:59.001 |  |  | <h2><strong>Evaporator and Condensers</strong></h2> <p>Evaporator is a component in a cooling system where the refrigerant evaporates to absorb heat. It absorbs environmental heat and cools the interior. Condenser, on the other hand, condenses the evaporated refrigerant and expels the heat outside. These components play a critical role in systems like air conditioners and refrigerators. Evaporator converts the liquid into vapor at low pressure, while the condenser transforms the vapor back into liquid under high pressure, thus facilitating heat transfer.<br></p> |  | Evaporator & Condenser User Manual | /uploads/images/evaporator-ve-kondenserler-10070.png,/uploads/images/evaporator-ve-kondenserler-10071.png,/uploads/images/evaporator-ve-kondenserler-40191.png,/uploads/images/evaporator-ve-kondenserler-11960.png
Gate Valves | <h4><b>Truvalve Gate Valve</b></h4><ul><li>Body: Ductile or Cast Iron</li><li>Cover: Ductile or Cast Iron</li><li>Disc: Rubber Coated Casting</li><li>Operating Temperature: 120 °C</li></ul><h5><b>Gate Valve Application Areas</b></h5><p>In systems with sensitive flows, which is not the matter of preference. Gate valves are mainly used to adjust and control the flow rate of fluids such as water, hot water, superheated water, compressed air, fuel oil and chemical fluids.<br></p> | 5 | 52 | /gate-valves | 17 | 1 | 2025-04-09 01:42:59.016 |  |  | <h2><strong>Gate Valves</strong></h2> <p>Gate valves are also known as slide valves. Gate valves control the flowrate by closing and opening of the disc that slides perpendicularly to the direction of fluid passing through two sealing rings; closed by a flat surface, disc or slide.</p><p>The slide could be a single, or of more pieces.</p><p>Gate valves can operate fully opened or closed, and this is upon the usage method.<br></p> | 1,2,3,4,5,6,7,8 | Flow Control Products General Catalog,Flow Control Unit Installation And User Manual | /uploads/images/gate-vanalar-96180.png
Gear Pump | <h4><b>Advantages of Gear Pump</b></h4><ul><li>Transfer medium sized solids.</li><li>No friction between surfaces during liquid transfer.</li><li>The pump can be cleaned while connected to the service line.</li><li>Silent operation.</li><li>In pumps with heating jacket option, the fluid smoothly passes through, which prevents freezing, with easy flow. It transfers the product smoothly without damaging its properties.</li><li>Optionally, a panel can be applied on a portable wheeled chassis, providing convenience in different areas of applications. The only required action is to connect the electrical line to chassis’ panel.</li><li>Conveniency, especially during food tankers’ unloading and loading operations, by taking the energy from the concerned vehicles.</li><li>It transfers low and high viscosity products without any problems.</li></ul><p><b>Information on Gear Pump Selection</b></p><p>In selecting gear pumps, the medium qualification, the transferring line specifications, and the enquired technical details to be taken into consideration. These enquired parameters are shown in detail in following table.</p><p><b>Internal Eccentric - GEAR PUMPS</b></p><p>Internal eccentric gear pumps are positive displacement and consist of two moving parts. As the ring gear connected to the pump rotating shaft, it transmits rotating power to the idler gear, and the idler gear starts rotating. During this rotation, the idler gear and the ring gear are separated from each other by the crescent and the vacuum created. The created vacuum, sucks a certain amount of liquid. The sucked liquid inside the pump moves towards the discharge port in gear cavities. At the discharge port, the idler and the ring gear interlock, creating pressure and allowing the liquid to be expelled. In each pump shaft rotation, it transfers liquid as much as the pump capacity. Therefore, the capacity of the pump is directly proportional to its size and speed. The working principle of internal eccentric gear pumps is shown schematically as below.</p><p>Internal eccentric gear pumps falls into two main categories: with and without console.</p><p>The console provides the opportunity to transform the inlet and outlet ports of the pumps into eight different positions (45º apart) for ease of installation, and since the pump shaft bearing is more rigid, it allows the pumps to operate for a long time under more severe conditions.</p><p><b>Helical and Straight - GEAR PUMPS</b></p><p>Helical &amp; Spur gear pumps are positive displacement and consist of two moving parts. The pump shaft transmits the circular motion received from the motor to the shaft gear. As the driving gear transmits its movement in the opposite direction to the driven gear, the gears separated from each other and a vacuum created. The creaed vacuum sucks in a certain amount of liquid. The sucked liquid pushed into the pump discharge port in gear cavities. At the discharge port, the gears interlock, creating pressure and allowing the liquid to be expelled. In each shaft rotation, the pump transfers liquid as much as its capacity. Therefore, the capacity of the pump is directly proportional to its size and speed. The working principle of Helical &amp; Spur gear pumps is shown schematically below.</p><p>Our manufacturing Helical &amp; Spur gear pumps fall into three different groups: helical &amp; spur gear pump, external ball helical gear pump &amp; external ball &amp; driven spur gear pump.</p><p>Helical gear pumps operate with high efficiency, where silent operation and uninterrupted flow are required. They have the ability to pass small and crushable particles during liquid transfer. Spur gear pumps operates with high efficiency, where medium pressure is required, and external ball &amp; driven helical gear pumps operate with high efficiency for abrasive, non-lubricating and high temperature liquids.<br></p> | 4 | 38 | /gear-pump | 3 | 1 | 2025-04-09 01:42:59.002 |  |  | <h2><strong>Gear Pump</strong></h2> <p>GearyMax Gear Pumps are valveless, positive displacement pumps. Gear pumps are completely designed to meet the requirements of the applications.</p><p><b>Qualifications and Materials of GearyMax Gear Pumps</b></p><ul><li>Materials used varies depending on the medium.</li><li>Since the chemical and physical properties of each medium is different, its interaction with the pump material definitly varies.</li><li>For this purpose, the materials used in the pump are selected according to the medium specification. For example, the bearings of the pump used to transfer a liquid with lubricating properties are made out of bronze, while the bearings of the pump used to transfer an acid-based liquid to be out of carbon.</li><li>The parts for the food medium which are in contact, to be made entirely of out stainless steel or teflon material.</li><li>After the pump material determined, it is decided whether the pump to be jacketed or unjacketed, depending on the medium, whether need to be heated or cooled.</li><li>Soft and mechanical seal options offered.</li><li>Internal by-pass offered optionally.<br></li></ul> |  |  | /uploads/images/disli-pompalar-67890.png
Heat Coils | <h3>HEAT COILS</h3><p>Heating, cooling and DX (direct expansion) coils are a type of heat exchanger mostly used in HVAC (Heating, Ventilation and Air Conditioning) systems to condition the air and maintain desired indoor climate conditions. The primary function of a coil is to facilitate heat transfer between the air and the fluid (refrigerant, water or steam) inside the tubes.</p><p><br></p><h5>TYPES OF COILS</h5><p>A heating coil, also known as a hot water or steam coil, is a component used to transfer heat from hot water or steam to air or another fluid. These coils are usually part of an air handling unit and play an important role in heating the air circulated in the system.</p><p>A cooling coil is a component commonly used in heating, ventilation and air conditioning (HVAC) systems as well as refrigeration systems. Its primary function is to cool or dehumidify the air passing over or around it by absorbing heat from the air or a specific area. The cooling coil is a crucial element in the air conditioning and refrigeration process.</p><p>The term “DX coil” is usually associated with VRF (Variable Refrigerant Flow) systems, a comfort air conditioning system. DX stands for “direct expansion” and this term means that the refrigerant flow in such systems expands directly within a closed system.</p><p>The DX coil is a component found in interior units in VRF systems. This coil is used to cool or heat the indoor air. It usually consists of copper tubes and aluminum fins. The DX coil has a structure where the refrigerant circulating in the system passes directly through this coil.</p><p><br></p><h5>LAMELLA (FINS) MATERIALS USED IN COILS</h5><p>•<span style="white-space:pre"> </span>In coils, the surfaces are flat or wavy;&nbsp;</p><p>•<span style="white-space:pre"> </span>Aluminum,&nbsp;</p><p>•<span style="white-space:pre"> </span>Epoxy coated aluminum (blue and gold),</p><p>•<span style="white-space:pre"> </span>Copper,</p><p>•<span style="white-space:pre"> </span>Designed using stainless steel lamellas. Lamellar thicknesses may vary according to the need.</p><p>Heating, cooling and DX coils are produced in the desired size and capacity specific to customer needs. Coil designs, necessary calculations are made to select the most suitable product and the appropriate product is selected.</p><p>Pipe materials and diameters are also determined according to the process and the mold to be used. The coils are mechanically inflated in automatic machines to ensure full contact after the lamella stacking process. This increases the heat transfer surface.</p><div><br></div> | 1 | 11 | /heat-coil | 18 | 1 | 2025-04-09 01:42:59.017 |  |  | <h2><strong>Heat Coils</strong></h2> <p>Heating, cooling and DX (direct expansion) coils are a type of heat exchanger mostly used in HVAC (Heating, Ventilation and Air Conditioning) systems to condition the air and maintain desired indoor climate conditions. The primary function of a coil is to facilitate heat transfer between the air and the fluid (refrigerant, water or steam) inside the tubes.</p> | 1,2,3,4,5,6,7,8 | Heat Coils User Manual | /uploads/images/isi-bataryalari-45140.jpeg,/uploads/images/isi-bataryalari-45141.jpeg,/uploads/images/isi-bataryalari-45142.jpeg,/uploads/images/isi-bataryalari-45143.jpeg
Homogenizer | <p>Homogenization could be done in two ways: fully and partialy.</p><p><b>Complete or Full Homogenization</b></p><p>All milk quantity passed through the homogenizer. Perfect homogenization achieved by this method. But the consuming time and energy is too high.</p><p><b>Partial Homogenization</b></p><p>The Cream with %12-20 fat content separated from the milk. The separated cream mixed with skim (Fat Free) milk again to obtain a mixture, containing 12%-20% fat. Then the mixture homogenized. The mixed skim milk could be used for different product types upon desired fat ratio of the finished product.</p><p><b>Factors Affecting Homogenization</b></p><p>65-70°C is the ideal temperature for homogenization. Homogenization pressure at 50-70 C° is within 150-200 kg/cm for pasteurized milk.</p><p><b>Benefits of MIT Homogenizers</b></p><ul><li>It ensures equal distribution of milk and fat throughout the mass.</li><li>Delicious milk taste.</li><li>Partial increase in Milk viscosity.</li><li>Digestion of milk fat get easier.</li><li>Milk colour appears much whiter, since the processed milk has got better light reflection.</li><li>To make this long story short, the Milk quality has been increased.<br></li></ul> | 3 | 30 | /homogenizer | 19 | 1 | 2025-04-09 01:42:59.018 |  |  | <h2><strong>Homogenizer</strong></h2> <p>The homogenizer applied to keep the Milk emulsion intact for a long time. With this application, the fat particles in the emulsion broken into smaller pieces. In this way, the globules prevented to accumulate at the top and avoid to clump a cream layer.</p><p>Homogenizers break the fat globules into small pieces with a diameter less than 1μ. This process taken place at homogenization head.<br></p> | 1,2,3,4,5,6,7,8 |  | /uploads/images/homojenizatorler-57780.png,/uploads/images/homojenizatorler-57640.png
Knife Valves | <p>Knife valves usually used where presized flow control not required, in mediums containing solid substances such as mud, sediment and fiber. The blade (slide) moves perpendicular to the flow direction, &amp; not affected by the solid substances, through which may hinder the flow, unlike butterfly valves. Therefore, it is a preferred valve type for impure fluids.</p><p><b>Truevalve Knife Valve</b></p><ul><li>Body Material: AISI304 - AISI316 - GGG40 Ductile Iron</li><li>Blade: AISI 304 - 316 STAINLESS</li><li>Max. Operating Temperature: 150 °C</li><li>Max. Working Pressure: 16 Bar</li><li>Control: Pneumatic, Piston Type, Manual &amp; Electric Actuator<br></li></ul> | 5 | 48 | /knife-valves | 4 | 1 | 2025-04-09 01:42:59.003 |  |  | <h2><strong>Knife Valves</strong></h2> <p>Knife Valves developed for sludge and abrasive applications. They are often used especially in sort of fluids containing abrasive particles. These types called knife valves, since they interrupt the flow with a knife (slide) perpendicularly. This blade operates by vertically closing and opening between two sealing rings. It is preferred to operate fully open or closed. They are not suitable for precised flow control.</p><p>Knife valves are suitable for use in multi-fibrous fluids, for example in paper industry and waste water lines. They provide full sealing with their one-piece body and elastomer (EPDM, NBR, NR) seat. Depending on fluid properties, they can also be produced with a metal seat. They operates by flywheels, gearboxes, chain wheels, pneumatic actuators and electric actuators.</p><p><br></p> |  | Flow Control Products General Catalog,Flow Control Unit Installation And User Manual,Knife Gate Valves User Manual | /uploads/images/bicakli-vanalar-71891.png,/uploads/images/bicakli-vanalar-71890.png
Magnetic Coupling Pumps | <h4><b>Pump General Charactristics</b></h4><p>Body and Fan materials: PP / PVDF</p><p>Surfaces in Contact with Liquid:</p><ul><li>O-Ring: EPDM (standard for PP pumps)</li><li>Viton (standard for PVDF pumps)</li><li>Shaft: 99.7% Al2O3</li><li>Bearings: PTFEC</li></ul><p>Maximum Capacity: 45 m3/h</p><p>Maximum Head: 33 mSS</p><p>Maximum Fluid viscosity: 200 cSt</p><p>Maximum Fluid Temperature:</p><ul><li>Max. for PP models: 70°C</li><li>Max. for PVDF models: 90°C</li></ul><p>Engine Power: Varies between 0.12 kW and 7.5 kW depending on the model.</p><p>Connection Diameter: Varies between 1" and 3" depending on the model.</p><p>Pressure Rating: NP 4 at 20°C</p><h4><b>Magnetic Coupled Centrifugal Pumps without Mechanical Seal</b></h4><p>In without Mechanical Magnetic Coupled Centrifugal Pumps, the magnetic field located between the external magnet connected directly to the motor shaft and the internal magnet, which located inside causes rotation without physical contact between the parts. Thus, the impeller rotates and moves the fluid. The rear housing is placed between two magnetic joints and seals the hydraulic section airtight from the engine. There are three different magnetic coupling centrifugal pumps in the GemmeCotti brand.</p><p><b>HTM 15-31-40 PP/PVDF</b></p><ul><li>Thermoplastic material made of PP or PVDF</li><li>Capacity up to 45 m³/hour</li><li>Head up to 33 m</li><li>Injection molded parts</li></ul><p><b>HCM</b></p><ul><li>Thermoplastic material made of PP or PVDF</li><li>Capacity up to 130 m³/hour</li><li>Head up to 48 m</li><li>Head material machined from solid block</li></ul><p><b>HTM SS316</b></p><ul><li>SS316 quality stainless steel material</li><li>Capacity up to 32 m³/hour</li><li>Head up to 24 m<b><br></b></li></ul><h4><b>Magnetic Coupling Turbine Pumps without Mechanical Seal</b></h4><p>In Without Mechanical Seal Magnetic Coupling Turbine Pumps, the magnetic field between the outer magnet and the inner magnet creates a rotation and moves the fluid without physical contact between the parts and the turbine. The rear housing is placed between two magnetic joints and seals, through which the hydraulic section airtight from the engine.</p><p>GemmeCotti magnetic coupling turbine pumps are available in three different models.</p><p><b>HTT</b></p><ul><li>Thermoplastic material made of PP or PVDF</li><li>Capacity up to 9 m³/hour</li><li>Head up to 50 m</li></ul><p><b>HTT-SP</b></p><ul><li>Thermoplastic material made of PP or PVDF</li><li>Capacity up to 7 m/hour</li><li>Head up to 25 m</li><li>Self-priming up to 3 mHTA</li><li>Metallic material made of AISI316</li><li>Capacity up to 7 m³/hour</li><li>Head up to 80 m</li></ul><h4><b>Magnetic Coupling Palletized Pumps without Mechanical Seal</b></h4><p>In without Mechanical Seal Magnetic Coupling Palletized Pumps, a magnetic field is created between the external magnet connected to the motor shaft and the internal magnet to which created torque transmission. This magnetic field produces a rotation without physical contact between the parts and the rotor spins. The blades inside the rotor slide in and out of their slots and move the fluid. The rear housing is placed between two magnetic joints and hermetically seals the hydraulic section from the engine.</p><p>GemmeCotti has two different volumetric pump models.</p><p><b>HPP/HPF</b></p><ul><li>Thermoplastic material made of PP or PVDF</li><li>Capacity up to 1000L/hour</li><li>Pressure up to 5 bar</li></ul><p><b>HTP</b></p><ul><li>Metallic material made of AISI316 stainless steel</li><li>Capacity up to 2100L/hour</li><li>Pressure up to 13 bar</li><li>Self-priming</li></ul><h4><b>Centrifugal Pumps with Mechanical Seals</b></h4><p>Mechanical Seal Centrifugal Pumps have an open impeller design. Thanks to this structure, through which fluids containing solid particles can be easily pumped by this model. The seal in pumps with mechanical seals consists of a static ring and a rotating ring located on the pump shaft, which is directly connected to the motor shaft. It is important that these two surfaces slide together and get wet. In these pumps, the sealant is the pumped liquid itself.</p><p>GemmeCotti brand HCO model series are with mechanical seal.</p><p><b>HCO</b></p><ul><li>Thermoplastic material made of PP or PVDF</li><li>Capacity up to 58 m³/hour</li><li>Head up to 38 m</li><li>There are two different types of mechanical seals:</li></ul><p><br></p><ul><li>Lip type mechanical seal for HCO 95-10 model</li><li>Mechanical seal with internal PTFE for all other pump sizes</li></ul><h4><b>Vertical Shaft Centrifugal Pumps</b></h4><p>Vertical shaft centrifugal pumps have a special shaft and are suitable for direct tank submersion applications.</p><p>The following models of the Gemmecotti brand also have a vertical shaft pump option.</p><p><b>H.V.</b></p><ul><li>Thermoplastic material made of PP or PVDF</li><li>Capacity up to 40 m³/hour</li><li>Head up to 22 m</li><li>Monoblock pump with semi-open impeller</li><li>Use of highly corrosive liquid with solids in suspension</li><li>Maximum length 1000mm</li></ul><p><b>HVL</b></p><ul><li>Thermoplastic material made of PP or PVDF</li><li>Capacity up to 57 m³/hour</li><li>Head up to 39 m</li><li>Monoblock pump with semi-open fan</li><li>Use of highly corrosive liquid with solids in suspension</li><li>Maximum column length 2000mm</li></ul><p><b>HTM-V</b></p><ul><li>Vertical magnetic drive pumps</li><li>Thermoplastic material made of PP or PVDF</li><li>Capacity up to 23 m³/hour</li><li>Head up to 20 m</li><li>Column length: 320mm</li></ul><p><b>PVA</b></p><ul><li>AISI316 stainless steel metallic material</li><li>Capacity up to 24 m³/hour</li><li>Head up to 26 m</li><li>Special design for PCB production</li></ul><p><b>Atex Pumps</b></p><p>ATEX certified pumps, also known as ex-proof (explosion proof) pumps, operates through use of motors, which specially designed not to cause sparks, static electricity charges or electric arcs. It is mandatory to use ATEX certified pumps in systems where fluids of high explosion risk applied. All our ATEX pumps comply with technical and safety requirements of ATEX directive 2014/34/EU. Our current ATEX certified pumps have Zone 1 II 2G c Tx and Zone 2 II 3G c Tx codes.<br></p> | 4 | 39 | /magnetic-coupling-pumps | 20 | 1 | 2025-04-09 01:42:59.019 |  |  | <h2><strong>Magnetic Coupling Pumps</strong></h2> <p>Magnetic coupling pumps prevent leakage and emissions with their special sealing designs. That's why they are suitable for pumping corrosive and hazardous liquids. These pumps have a simple structure and require very little maintenance, saving on repairment and spare parts costs. The external magnet placed on the drive shaft transmits the rotation to the internal magnet connected to the impeller, which rotates and moves the fluid through the pump, thus the transfer process is achieved.</p><p><b>Magnetic Coupling Pump Advantages</b></p><ul><li>Special hermetic design of magnetic coupling pumps prevents the leakage of chemicals, corrosive liquids, explosive and flammable liquids and prevents environmently dangerous situations for the concerned users.</li><li>Another advantage of sealing is that it prevents the loss of expensive fluids and eliminates possible refill costs.</li><li>Magnetic coupling pumps are very reliable and require very little maintenance due to their simple design. Under normal operating conditions, these pumps can operate for more than ten years without requiring any repairs, so the frequency of maintenance is very low. However, it is recommended to check the o-rings and bearings every two years to ensure there is no wear.</li><li>It is very simple to connect the coupling as there is no need for motor/pump adjustment.</li><li>NeFeBo standard is available in the magnetic coupling, which provides high torque.<br></li></ul> | 1,2,3,4,5,6,7,8 |  | /uploads/images/manyetik-kaplinli-asit-pompalar-84771.png,/uploads/images/manyetik-kaplinli-asit-pompalar-84770.png
Magnetic Filters | <p><span style="font-weight: 600;">MIT Magnetic Filter<br></span>The magnetic filter protects the installation by capturing metal particles and debris in the water within heating and cooling systems. This ensures more efficient system operation, reduces malfunctions, and lowers maintenance costs.</p> | 2 | 23 | /magnetic-filter | 21 | 1 | 2025-04-09 01:42:59.020 |  |  | <h2><strong>Magnetic Filters</strong></h2> <p>Magnetic Filters offer you the only solution to retain ferritic materials, dirt and sediments in closed circuit installations and remove them from the system. With its filter body, high precision stainless steel filter, cleaning flange and magnets, it allows you to protect and clean your system in heating and cooling applications.</p> | 1,2,3,4,5,6,7,8 | Seperators Product Catalogue | /uploads/images/manyetik-filtreler-8400.png
Pasteurizer | <p>Bacteria death curve is proportional to organism acidity percentage and the applied temperature. Degrading Enzymes’ breakedown occured in some vegetables at high temperatures. Therefore, the applied heat starts from 60°C until degrading enzyme broken down and some specific food bacteria die or become inactive. The temperature in center of the food to be considered as the base temprature. Products shelf life is from one week to one year, depending on nutritional strength. It is appropriate to store pasteurized foods at refrigerator conditions (5-7°C) and offer them for sale. Foods to be consumed in a longer span and not freshed to be pasteurized, to extend their shelf life. Milk heated up to 63°C, Pickles to 82°C, Tomato juice to 94°C, for bacteria neutralization. Halfway through the pasteurization period, the material must be cooled by water to 40°C, otherwise color and quality losses’ occured.</p><p>Meat and broths cannot be pasteurized; even if they were, the benefits would be very short-lived. Milk is one of the foods, through which this method is commonly applied. This method is also used for beverages such as fruit juices, beer &amp; wine, and some solid foods. Sterilization is another heat treatment method to be applied at 101 degrees and/or above. It is usually applied for foods containing carbohydrates such as high-protein meat, legumes and flour. MIT pasteurizers and food equipment designed by our expert engineers, to operate &amp; perform these processes in the best possible ways.</p><p>Plate pasteurizers consist of a series of plates. High temperature resistant gaskets applied between plates. These seals prevent the liquid mixture passing through the plates. The plates are of 95-125 mm thickness and made out of stainless steel. The grooves on the plates provide turbulent filling and increase the heat-transfering surface and extend the liquid heat-contacting time.</p><h4><b>Pasteurizer Working Principle</b></h4><p><b>1- Start</b></p><p>The milk enters the balance tank, to ensure supplying milk faces no interruption in the line. In another word, the milk transfer via the pipeline to be steadily stable from the Balance Tank.</p><p><b>2- First Regeneration</b></p><p>The milk pumps into the 1st regeneration section of the pasteurizer. This milk entering volume at the 1st regeneration section encounters the milk that has been previously pasteurized and reached to high temperature. In this encounter, direct contact does not occur because there are plates in between. The temperature of cold milk reaches to 55°C while exposed to pasteurized one. The milk that reaches to this temperature passes through the 1st regeneration and discharged to the separator.</p><p><b>3- Separator</b></p><p>At this stage, Milk reaches the optimum temperature for Cream separation. The cream of the milk thoroughly separated. (The desired fat ratio is obtained and standardized.)</p><p><b>4- Second Regeneration</b></p><p>Milk with standardized fat content enters to 2nd regeneration pjase. The entering milk encounters the milk coming from the holding tube. (holding tube will be explained at later stages.) At this stage, the milk temperature reaches to 60-70°C.</p><p><b>5- Heater</b></p><p>At the next stage, the milk reaches to the heating section and, hot water heating process started. Milk temperature gradually increased to reach exactly at the pasteurization temperature.</p><p><b>6- Holding Tube</b></p><p>The Milk, which has been reached to pasteurization temperature directed toward the Holding Tube, noted in Article 2. At this stage, Milk harmful microorganisms killed<br class="Apple-interchange-newline"><span style="color: rgb(63, 66, 84); font-family: Poppins, Helvetica, " sans-serif";="" font-size:="" 13px;="" font-style:="" normal;="" font-variant-ligatures:="" font-variant-caps:="" font-weight:="" 400;="" letter-spacing:="" orphans:="" 2;="" text-align:="" left;="" text-indent:="" 0px;="" text-transform:="" none;="" widows:="" word-spacing:="" -webkit-text-stroke-width:="" white-space:="" background-color:="" rgb(255,="" 255,="" 255);="" text-decoration-thickness:="" initial;="" text-decoration-style:="" text-decoration-color:="" display:="" inline="" !important;="" float:="" none;"="">The Milk, which has been reached to pasteurization temperature directed toward the Holding Tube, noted in Article 2. At this stage, Milk harmful microorganisms killed<span>&nbsp;</span></span>The Milk, which has been reached to pasteurization temperature directed toward the Holding Tube, noted in Article 2. At this stage, Milk harmful microorganisms killed after waiting for a certain period of time, in the Tube. The heat retainer consists of a long zigzag pipe system. The purpose of this process is to ensure that milk remains at pasteurization temperature for a certain period of time. This time is 15 seconds in average. (The milk passing through the holding tube mentioned in Article 4) Thermometer and valve installed at the end of the holding tube. If the milk temperature is not at the appropriate level, the valve operates automatically and the milk directed to the beginning of the pasteurizer to be pasteurized again, and the system allowed to recirculate.</p><p><b>7- First and Second Regeneration</b></p><p>If there is no problem with the temperature, the milk coming out of the warm holder is delivered to the 1st and 2nd regeneration compartment. The entering pasteurized milk meets raw milk and the pasteurized milk get cooled. While the pasteurized milk cools, the raw milk that has just entered the system to be pasteurized, is also heated. In this way, a great energy recovery is achieved.</p><p><b>8- Cooler</b></p><p>The pasteurized milk finally passes to the refrigerating section where to be cooled by ice water.</p><h4><b>Energy Recovery in Pasteurization</b></h4><p>The most important point of the pasteurizing process is where the temperature of the newly arrived raw milk increased to 65°C by means of already pasteurized milk. After this stage, the milk that reaches to 65°C to be only heated by 35 degrees more, to reach to 90°C. Since 90°-pasteurized milk, which initially heated, used to bring the raw milk temprature from its initial temperature to 65 degrees, through which a great energy-saving process implemented.<br></p> | 3 | 29 | /Pasteurizer | 31 | 1 | 2025-04-09 01:42:59.030 |  |  | <h2><strong>Pasteurizer</strong></h2> <p>Pasteurizers, as their name conveys, are machineries to perform pasteurization process. It is possible to pasteurize many products such as milk, cream, fruit juice, rose water, ketchup, mayonnaise, must, beer, wine and fruit sauce. This process carried out at various capacities between 5 to 50 tons per hour.</p><p>Pasteurization is a heating method used in food industry to purify nutrients from disease-causing microorganisms. During pasteurization, the nutritious substance containing enzymes and bacteria subjected to 60°C to 100°C heat treatment.<br></p> | 1 |  | /uploads/images/pastorizatorler-31760.png
Pressured Air Tank | <p>Air tank &amp; its capacity determined upon the compressor capacity and demanding air. Air tanks to be installed in places where the ambient temperature is low. If the installation location is damp and prone to corrosion, the tank to be produced by applying a double layer of primer to increase its durability.Air tanks are produced in a way, through which the necessary accessories can be attached to them.E.g.; safety valve, discharge valve, pressure gauge ...</p><p>Qualifications:</p><ul><li>It complies with the projects demanding qualifications.</li><li>Easily installed and applied.</li><li>Easily maintained and cleaned.</li><li>Produced in different sizes and capacities.</li></ul> | 2 | 25 | /pressured-air-tank | 22 | 1 | 2025-04-09 01:42:59.021 |  |  | <h2><strong>Pressured Air Tank</strong></h2> <p>Air tank is one of the main products which balances the pressure fluctuations at the compressor outlet. It constantly provides stable air pressure. It stores the required amount of air to meet sudden air demands that exceeds the compressor capacity.<br></p> | 1,2,3,4,5,6,7,8 | Air Tanks Product Catalog | /uploads/images/hava-tanklari-21631.png,/uploads/images/hava-tanklari-21630.png
Reactor | <p class="MsoNormal"><b><span style="font-size:10.0pt;line-height:107%;font-family:&quot;Trebuchet MS&quot;,sans-serif"><font color="#000000">Chemical Reactors<o:p></o:p></font></span></b></p> <p class="MsoNormal"><span style="font-size:10.0pt;line-height:107%;font-family: &quot;Trebuchet MS&quot;,sans-serif"><font color="#000000">Chemical reactors are systems where chemical substances undergo processing under controlled conditions. These conditions, including temperature, pressure, and the presence of catalysts, are managed to facilitate the formation of new compounds or the alteration of existing ones.<o:p></o:p></font></span></p> <p class="MsoNormal"><span style="font-size:10.0pt;line-height:107%;font-family: &quot;Trebuchet MS&quot;,sans-serif"><font color="#000000">&nbsp;</font></span></p> <p class="MsoNormal"><b><span style="font-size:10.0pt;line-height:107%;font-family:&quot;Trebuchet MS&quot;,sans-serif"><font color="#000000">Reactor Types<o:p></o:p></font></span></b></p> <p class="MsoNormal"><b><span style="font-size:10.0pt;line-height:107%;font-family:&quot;Trebuchet MS&quot;,sans-serif"><font color="#000000">Packed-bed Reactors<o:p></o:p></font></span></b></p> <p class="MsoNormal"><span style="font-size:10.0pt;line-height:107%;font-family: &quot;Trebuchet MS&quot;,sans-serif"><font color="#000000">In these reactors, the reaction mixture passes through a solid bed. Chemical reactions are usually carried out using solid catalysts. This design ensures that the reaction mixture is homogeneously dispersed in a fixed bed.<o:p></o:p></font></span></p> <p class="MsoNormal"><b><span style="font-size:10.0pt;line-height:107%;font-family:&quot;Trebuchet MS&quot;,sans-serif"><font color="#000000">Fluidized bed Reactors<o:p></o:p></font></span></b></p> <p class="MsoNormal"><span style="font-size:10.0pt;line-height:107%;font-family: &quot;Trebuchet MS&quot;,sans-serif"><font color="#000000">In fluidized bed reactors, solid and liquid or solid and gas phases move together. This structure allows the reaction mixture to interact more with the solid surfaces, thereby increasing the reaction efficiency.<o:p></o:p></font></span></p> <p class="MsoNormal"><b><span style="font-size:10.0pt;line-height:107%;font-family:&quot;Trebuchet MS&quot;,sans-serif"><font color="#000000">Tank Reactors<o:p></o:p></font></span></b></p> <p class="MsoNormal"><span style="font-size:10.0pt;line-height:107%;font-family: &quot;Trebuchet MS&quot;,sans-serif"><font color="#000000">Tank reactors are used to ensure that chemical reactions occur homogeneously in the liquid phase. They typically consist of large tanks equipped with agitators. In these reactors, reaction processes are optimized by controlling temperature and pressure.<o:p></o:p></font></span></p> <p class="MsoNormal"><font color="#000000"><b><span style="font-size:10.0pt;line-height:107%;font-family:&quot;Trebuchet MS&quot;,sans-serif">Tubular Reactors</span></b><span style="font-size:10.0pt;line-height:107%;font-family: &quot;Trebuchet MS&quot;,sans-serif"> <o:p></o:p></span></font></p> <p class="MsoNormal"><span style="font-size:10.0pt;line-height:107%;font-family: &quot;Trebuchet MS&quot;,sans-serif"><font color="#000000">In tubular reactors, the reaction mixture flows through a pipe or tube. This type of reactor is especially suitable for gas-phase reactions or processes that require high pressure. The design of tubular reactors optimizes material transfer and heat dissipation.<o:p></o:p></font></span></p> <p class="MsoNormal"><b><span style="font-size:10.0pt;line-height:107%;font-family:&quot;Trebuchet MS&quot;,sans-serif"><font color="#000000">Continuous Reactors<o:p></o:p></font></span></b></p> <p class="MsoNormal"><span style="font-size:10.0pt;line-height:107%;font-family: &quot;Trebuchet MS&quot;,sans-serif"><font color="#000000">Continuous reactors are systems where the material flow is uninterrupted, and products are continuously removed. These reactors are especially used in large-scale production processes and offer high efficiency.<o:p></o:p></font></span></p> <p class="MsoNormal"><font color="#000000"><br></font></p> <p class="MsoNormal"><b><span style="font-size:10.0pt;line-height:107%;font-family:&quot;Trebuchet MS&quot;,sans-serif"><font color="#000000">Reactor Components and Systems<o:p></o:p></font></span></b></p> <p class="MsoNormal"><b><span style="font-size:10.0pt;line-height:107%;font-family:&quot;Trebuchet MS&quot;,sans-serif"><font color="#000000">Mixers<o:p></o:p></font></span></b></p> <p class="MsoNormal"><span style="font-size:10.0pt;line-height:107%;font-family: &quot;Trebuchet MS&quot;,sans-serif"><font color="#000000">Various agitators are used in reactors to ensure a homogeneous reaction mixture. The type of agitator is selected based on the characteristics of the material being mixed and the design of the reactor.<o:p></o:p></font></span></p> <p class="MsoNormal"><b><span style="font-size:10.0pt;line-height:107%;font-family:&quot;Trebuchet MS&quot;,sans-serif"><font color="#000000">Heating and Cooling Systems<o:p></o:p></font></span></b></p> <p class="MsoNormal"><span style="font-size:10.0pt;line-height:107%;font-family: &quot;Trebuchet MS&quot;,sans-serif"><font color="#000000">Controlling reaction temperatures in reactors is crucial for ensuring that chemical reactions occur at the desired rate and efficiency. Heating and cooling systems help maintain these conditions by regulating the temperature inside the reactor.<o:p></o:p></font></span></p> <p class="MsoNormal"><b><span style="font-size:10.0pt;line-height:107%;font-family:&quot;Trebuchet MS&quot;,sans-serif"><font color="#000000">Seals<o:p></o:p></font></span></b></p> <p class="MsoNormal"><span style="font-size:10.0pt;line-height:107%;font-family: &quot;Trebuchet MS&quot;,sans-serif"><font color="#000000">Seals are components that prevent the leakage of substances from inside the reactor to the external environment. Choosing the appropriate seal is crucial for the safe and efficient operation of reactors.</font><o:p></o:p></span></p> | 3 | 33 | /reactor | 5 | 1 | 2025-04-09 01:42:59.004 |  |  | <h2><strong>Reactor</strong></h2> <p class="MsoNormal"><span style="font-size: 10pt; line-height: 107%; font-family: &quot;Trebuchet MS&quot;, sans-serif;"><font color="#000000" style="">Chemical reactors are systems in which chemical substances are processed to form new compounds. These reactors increase efficiency by controlling reaction conditions. Reactor types include packed-bed, fluidized-bed, tank, tubular, and continuous reactors.<o:p></o:p></font></span></p><p class="MsoNormal"><font color="#000000" style=""><b><span style="font-size:10.0pt;line-height:107%;font-family:&quot;Trebuchet MS&quot;,sans-serif">Packed-bed reactors</span></b><span style="font-size:10.0pt;line-height:107%;font-family: &quot;Trebuchet MS&quot;,sans-serif"> involve a reaction mixture passing through a solid bed.<o:p></o:p></span></font></p><p class="MsoNormal"><font color="#000000" style=""><b><span style="font-size:10.0pt;line-height:107%;font-family:&quot;Trebuchet MS&quot;,sans-serif">Fluidized bed reactors</span></b><span style="font-size:10.0pt;line-height:107%; font-family:&quot;Trebuchet MS&quot;,sans-serif"> allow mixing of solid and liquid or solid and gas phases.<o:p></o:p></span></font></p><p class="MsoNormal"><font color="#000000" style=""><b><span style="font-size:10.0pt;line-height:107%;font-family:&quot;Trebuchet MS&quot;,sans-serif">Tank reactors</span></b><span style="font-size:10.0pt;line-height:107%;font-family: &quot;Trebuchet MS&quot;,sans-serif"> are used for the homogeneous mixing of liquid-phase reactions.<o:p></o:p></span></font></p><p class="MsoNormal"><font color="#000000" style=""><b><span style="font-size:10.0pt;line-height:107%;font-family:&quot;Trebuchet MS&quot;,sans-serif">Tubular reactors</span></b><span style="font-size:10.0pt;line-height:107%;font-family: &quot;Trebuchet MS&quot;,sans-serif"> are systems where the reaction mixture flows through a tube.<o:p></o:p></span></font></p><p class="MsoNormal"> </p><p class="MsoNormal"><b><span style="font-size: 10pt; line-height: 107%; font-family: &quot;Trebuchet MS&quot;, sans-serif;"><font color="#000000">Continuous reactors</font></span></b><span style="font-size:10.0pt;line-height:107%;font-family: &quot;Trebuchet MS&quot;,sans-serif"><font color="#000000" style=""> provide ongoing production with a continuous flow of materials.</font><o:p></o:p></span></p> |  |  | /uploads/images/reaktor-46620.png,/uploads/images/reaktor-14040.jpg,/uploads/images/reaktor-14041.jpg
Serpentine - Radiator | My apologies for the oversight. Here's the translation with the HTML tags intact: ```html <p> Radiators can be fundamentally categorized based on the fluid circulating within them, such as Steam Radiators, Hot Water Radiators, Superheated Water Radiators, Hot Oil Radiators, and Seawater Radiators. Each type has different areas of application and purposes. The choice of coil fins among steam, hot water, and hot oil options is made considering the system conditions, pressure drop, and efficiency.</p> <p> <ins style=""><b>Steam Radiator<br></b></ins>These are heat exchangers used to meet the heating needs of a facility by utilizing steam energy.</p> <p> <ins style=""><b>Hot Water Radiator<br></b></ins>These heat exchangers are used for the purpose of obtaining hot water.</p> <p> <ins style=""><b>Hot Oil Radiator<br></b></ins>This type of radiator is used to cool oils that are not in use or to regulate the ambient temperature by using the heat of the oil.</p> <p> <b>Coils Used in Radiators<br></b>The materials used in radiators are determined based on the project. Pipes and fins can be made from the same material or from different materials suitable for the process.</p> <p> Materials such as carbon steel, stainless steel, copper, and special alloys (Bafon, brass, etc.) are generally used for pipes, while materials like carbon steel, stainless steel, aluminum, and copper can also be preferred for fins.</p> <p> Different types of tubes and fins, such as spiral finned coils, oval tube coils, stacked fin coils, and crimped tube coils, are also used in the manufacturing of radiators.</p> <p><strong style="font-size: 1.35rem;">What are the Components of a Radiator?</strong></p> <p> Radiators typically consist of three main components.</p> <p> <b>Collectors<br></b>Collectors are determined based on the type of fluid, working pressure, and temperature. Options include U Cap, Flat Cap, and Dished Cap. Collectors can also be manufactured as pipes. In such products, the return of the pipes is facilitated by elbow pipes. Collectors can also be manufactured as movable types according to system needs.</p> <p> <b>Coils<br></b>Coils are either finned heaters or plain tubes. They are determined based on the process. The types of coils are selected according to the operating conditions of the radiators to be used.</p> <p> <b>Headers<br></b>The material, length, and thickness of the headers are again determined according to the system. Tube-header connections are made using welding, machineto, or a combination of welding and machineto.</p> ``` | 1 | 12 | /serpentine-radiator | 23 | 1 | 2025-04-09 01:42:59.022 |  |  | <h2><strong>Serpentine - Radiator</strong></h2> <p>Radiators are a type of heat exchanger where the primary circuit carries a fluid in the gas phase, and the secondary circuit carries a heating or cooling fluid. While they are commonly preferred in recovery facilities, radiators are used across all sectors and applications as needed.</p><p>At MIT, radiators are designed by our engineers using specialized programs and software according to demand. The design and mechanical calculations are carried out according to the TEMA standards and the 2014/68/EU PED (Pressure Equipment Directive) pressure vessels directive EN 13445 standard. Our products are manufactured in various forms according to process needs.<br></p> | 1,2,3,4,5,6,7,8 |  | /uploads/images/serpantin-radyator-71012.png,/uploads/images/serpantin-radyator-71010.png,/uploads/images/serpantin-radyator-71011.png
Shell&Tube Heat Exchangers | <p>Tubular exchangers, in addition to their heat and pressure resistance, have another significant advantage: a variety of subtypes that can be used in various processes. Tubular type heat exchangers, consisting of a body, inner tubes, and baffles where necessary, can be produced horizontally or vertically depending on the application. This is another advantage that makes tubular exchangers adaptable to different environments.</p> <p> <strong>Custom Manufactured Exchangers</strong></p> <p> Tubular heat exchangers are a class of heat exchanger that can be customized for use in all processes as needed.</p> <p> Most of the time, different solutions need to be offered for different processes in heat transfer applications. After learning the details of the process and determining the needs according to these details, tubular exchangers specific to that process are designed by expert mechanical engineers, and a schematic drawing is produced. After checks are made on the schematic drawing to confirm that there are no dimensional problems, manufacturing drawings are produced.</p> <p> Each exchanger, whose manufacturing drawings are approved, is unique to the process it was designed for and usually does not have an equivalent. After the exchangers are manufactured, they can be insulated on request to minimize heat losses to the exterior. There is no capacity limit in the manufacture of tubular exchangers. Exchangers can be connected in series or parallel, grouped in multiple ways, and their capacities can be increased.</p> <p> Ekin Industrial, which supplies facilities requiring high capacities such as Petrochemical Plants and Power Plants, is among the leading companies in the sector with its experience in this field.</p> <p> <strong>The following materials are used in the manufacture of tubular exchangers, according to process needs:</strong></p> <ul> <li> ST37</li> <li> ST35.8</li> <li> AISI304</li> <li> AISI316</li> <li> Copper</li> <li> Titanium</li> <li> Bronze</li> </ul> <p> <strong>Hygienic Tubular Exchangers</strong></p> <p> One of the areas where tubular heat exchangers are used is in food and chemical applications where hygiene is important.</p> <p> In some food and chemical applications, heat transfer processes are carried out at very high temperatures or pressures. Since the gaskets of plate exchangers cannot withstand these temperatures and pressures, tubular exchangers are preferred in these applications.</p> <p> The removable and fully hygienic tubular exchangers developed by MIT engineers for these types of applications can withstand temperature limits up to 350°C. The welds in these types of exchangers are also done with great precision to ensure a smooth flow surface.</p> <p> At the MIT production facility, these types of welds are applied by certified welders and examined by expert engineers within a three-stage quality control process. MIT engineers, experts in food processing processes, consider many variables such as capacity, space, and the type of food to be processed to offer the most suitable solutions during the design process.</p> <p> In high-pressure applications, factors such as material wall thickness and welding technologies are also of vital importance, in addition to capacity calculations. Therefore, every exchanger produced by Ekin Industrial is tested under pressure 1.5 times the normal operating pressure for 72 hours, and only those that pass this test without issues are dispatched for use.</p> <p> <strong>Stainless and Titanium Pool Exchangers</strong></p> <p> MIT tubular pool exchangers can be used in a variety of systems, including solar pool heating systems or boiler-based pool heating systems.</p> <p> MIT pool exchangers ensure a long lifespan for all system components. They protect heating systems by preventing direct contact of chlorine, salt, and other chemicals with the solar system or boiler system, playing a significant role in the continuity of the systems.</p> <p> MIT pool exchangers are innovatively designed by Ekin Industrial engineers. These innovative products provide much more efficient heat transfer than their counterparts due to their spiral and twisted designs. MIT pool exchangers are designed to offer solutions suitable for the required capacity, making them indispensable for pools, spas, and similar applications.</p> <p> <strong>Features:</strong></p> <ul> <li> High heat transfer efficiency</li> <li> Fast flow due to smooth and polished tubes</li> <li> Compact and advanced design</li> <li> Wide range of use</li> <li> Diverse and extensive capacity sizes</li> </ul> <p> MIT pool exchangers are constructed from a fully pressurized outer shell and ribbed tubular inner tubes. Thus, while achieving high flow rates inside the exchanger, it also ensures that the exchanger is more durable, more efficient, and more cost-effective.</p> <p> Ekin Industrial's pool exchangers can be used in projects ranging from small spa pools to Olympic pools due to their wide capacity range. Produced in a range from 15 kW to 1750 kW, MIT pool exchangers offer solutions that can adapt to different needs, with competitive pricing.</p> <p> <strong>Advantages of Pool Exchangers</strong></p> <ul> <li> High efficiency coefficient of 10000 W/m² °C (5 or 6 times more efficient than traditional exchangers)</li> <li> Compact design (Takes up 1/10 the space of traditional exchangers)</li> <li> Corrosion and pressure resistance with stainless steel and/or titanium materials</li> <li> Non-pressurizing connection design</li> <li> Compliance with ASME Standards VIII-1</li> <li> Easy installation and durability</li> </ul> <p> MIT pool exchanger bodies and tubes are designed to operate under 205 °C and 1.3 MPa pressure. The body can be chosen from AISI 316L or titanium, and tubes &amp; connections from AISI 316L, AISI 304, or titanium, depending on operating conditions and chlorine content.</p> <p> <strong>Operating Principle of Tubular Pool Exchangers</strong></p> <ul> <li> MIT pool exchangers perform the heating/cooling process by transferring the heat from the boiler/chiller to the pool water.</li> <li> MIT pool exchangers keep the system and pool separate, preventing the passage of chlorine and other chemicals from the pool to the system.</li> <li> MIT pool exchangers facilitate heat transfer between the hot water from the heat source and the cold water in the pool, and circulate the cooled water back to the heat source for reheating.</li> <li> MIT pool exchangers keep harmful substances away from the system, ensuring the pool is healthy and long-lasting.</li> <li> MIT pool exchangers can be designed according to the dimensions of the boilers or the size and system to be used in the pool.</li> </ul> <h4><b> BYS Oil Cooler Exchanger</b></h4> <p> The grooved copper tubes used in BYS oil coolers have a thickness of 1.2mm and a diameter of Ø16mm. Standard models are suitable for a maximum operating temperature of 140 degrees and a working pressure of 9 Bar, but these products can be enhanced for special operating values. There are 24 different submodels ranging from 18,100 kcal/h to 371,000 kcal/h in terms of capacity.</p> <ul> <li> Outer Tube Material: ST 35.8</li> <li> Inner Tube Material: Copper</li> <li> Covers: Cast</li> </ul> <p> <strong>MOR Oil Cooler Exchanger</strong></p> <p> The copper tubes used in MOR oil coolers have a thickness of 0.6mm and a diameter of Ø9.52mm. Suitable for a maximum operating temperature of 120 degrees and a working pressure of 6 Bar, these products have 9 different submodels ranging from 60lt/min to 1200 lt/min in terms of capacity.</p> <ul> <li> Inner Tube Material: Copper</li> <li> Outer Tube Material: ST 35.8</li> <li> Covers: Cast</li></ul><p><br></p><p><b>Shell and Tube Heat Exchangers: An In-Depth Examination of Industrial Heat Transfer Systems</b></p><p>Shell and tube heat exchangers are fundamental components in industrial processes that require heat transfer. These exchangers, which play a critical role in energy efficiency and sustainable process optimization, are indispensable in various sectors such as chemical, energy, food processing, and HVAC. This article provides a broad perspective on shell and tube heat exchangers, covering their design, material selection, contributions to energy efficiency, innovative designs and developments, installation and maintenance guides, cost analyses, and legal compliance standards.<br></p><p><b>Detailed Design Features and Material Selection</b></p><p><b>Main Components of Shell and Tube Heat Exchangers:</b></p><p>Tube Bundle: Consists of variously arranged tubes that form the primary heat transfer surface.</p><p>Shell and Headers: Structural elements that direct the flow of fluids into and out of the exchanger. The shell protects the tubes from external influences, while headers facilitate fluid distribution.</p><p>Flanges and Gaskets: Parts that maintain system integrity and provide sealing properties.</p><p><b>Material Selection and Properties:</b></p><p>Materials such as stainless steel, copper, aluminum, and titanium are chosen for their high heat transfer capacity and corrosion resistance. Factors such as resistance to high temperatures and pressures are decisive in material selection.</p><p><b>Operating Principles and Heat Transfer Models</b></p><p><b>Heat Transfer Dynamics:</b></p><p>Counterflow: Provides the highest efficiency in heat transfer as fluids move in opposite directions.</p><p>Parallel Flow and Cross Flow: These arrangements meet specific process needs by offering different heat transfer requirements.</p><p><b>Energy Efficiency and Environmental Sustainability</b></p><p>Exchangers enhance operational efficiency by minimizing energy consumption and recovering waste heat. From an environmental sustainability perspective, these systems play a significant role in reducing the carbon footprint of operations.</p><p><b>Innovative Design and Technology Integration</b></p><p>Smart shell and tube heat exchanger systems equipped with sensors and IoT devices continuously monitor and optimize performance. These innovations lead to lower maintenance costs and higher system efficiency.</p><p><b>Installation, Maintenance, and Operational Guide</b></p><p>The installation and maintenance of shell and tube heat exchangers have critical impacts on system performance. Regular maintenance prevents failures and extends the life of the exchanger.</p><p><b>Cost Analysis and Economic Impacts</b></p><p>In addition to initial investment and operational costs, the payback periods of shell and tube heat exchangers offer cost-effective solutions</p><p><b>Legal and Standard Compliance </b></p><p>Compliance with ASME, ISO, and other national and international standards ensures the safe and efficient use of shell and tube heat exchangers. Environmental regulations shape design and operational standards while compliance enhances industrial safety and performance.</p><p>Conclusion As indispensable elements of industrial facilities, shell and tube heat exchangers hold significant importance for energy efficiency and operational safety. Advances in technology and materials science will continue to enhance the effectiveness of these exchangers, ensuring they remain fundamental to industries in the future.</p><p>This comprehensive review should give a detailed overview of shell and tube heat exchangers, providing readers with insights into technical details, applications, and economic evaluations.</p><p><br></p><p><b>Installation of Shell and Tube Heat Exchangers:</b></p><p><b> A Step-by-Step Guide</b></p><p>Shell and tube heat exchangers play a critical role in industrial processes. Proper installation directly affects the efficiency, functionality, and lifespan of these systems. This article will provide a step-by-step guide to the installation process of shell and tube heat exchangers, addressing potential challenges and offering solutions.<br></p><p><b>Pre-Installation Preparation</b></p><p><b>Site Selection:</b></p><p>The area where the exchanger will be installed should be spacious enough to allow easy access for maintenance and repair.</p><p>Choose a location that is protected from environmental elements and where heat and humidity can be controlled.</p><p><b>Tools and Equipment:</b></p><p>Prepare necessary tools such as wrench sets, screwdrivers, pliers, and measuring instruments in advance.</p><p>Plan to use lifting and transporting equipment (like cranes, forklifts, etc.) for heavy exchangers. Installation Process</p><p>Step 1: Base Placement and Assembly</p><p>The foundation for mounting the exchanger should be solid and properly prepared. The base should be designed to absorb vibrations and support structural integrity.</p><p>Ensure correct positioning of pipe connections, flanges, and supports.</p><p>Step 2: Making Pipe Connections</p><p>Gaskets should be carefully placed for sealing, and connection points securely tightened.</p><p>Fluid lines must be appropriately connected to the exchanger and checked for any errors in the system.</p><p>Step 3: System Testing</p><p>After all connections are made, the system should undergo critical tests such as pressure testing and leak testing.</p><p>Detailed checks for air leaks, water leaks, or other potential issues should be conducted.</p><p>Post-Installation Procedures</p><p><b>System Commissioning:</b></p><p>Before commissioning the exchanger, review all checklists and follow operating instructions accurately.</p><p>Start the system at low speed and gradually adjust it to reach full operational capacity.</p><p><b>Maintenance and Monitoring:</b></p><p>Regular maintenance and monitoring after installation ensure the long-term and efficient operation of the exchanger.</p><p>Any abnormal conditions in the exchanger should be immediately identified and addressed after the initial operation period.</p><p>Proper installation of shell and tube heat exchangers is critical for ensuring efficient and reliable system operation. This guide serves as a valuable resource for engineers and technical staff planning to install shell and tube heat exchangers in industrial facilities. Careful execution of these steps is necessary to overcome installation challenges and achieve optimal performance.<br></p><ul> </ul> | 1 | 8 | /shell-tube-heat-exchanger | 24 | 1 | 2025-04-09 01:42:59.023 |  |  | <h2><strong>Shell&amp;Tube Heat Exchangers</strong></h2> <p>This type of exchanger facilitates heat transfer with the aid of tubes. It allows the transfer of heat between liquids or gases without them coming into contact with each other. It offers durability, efficiency, and the possibility of custom designs specific to the process. Used in heavy industries such as metal industries, chemicals, energy, and maritime, their compact designs and high heat transfer efficiencies make them a preferred choice in many applications.<br></p> | 1,2,3,4,5,6,7,8 | Physical Properties Of Air At Atmospheric Pressure Table,Steam Capacity According To Pipe Diameter Table,Steam Table,Water Flow Table For Steel Pipes Table,Physical Properties Of Water Table,Typical Fouling Factors Table,Outdoor Design Temperatures For Türkiye Table | /uploads/images/borulu-esanjor-55531.png,/uploads/images/borulu-esanjor-19662.png,/uploads/images/borulu-esanjor-67350.png,/uploads/images/borulu-esanjor-55530.png,/uploads/images/borulu-esanjor-19663.png,/uploads/images/borulu-esanjor-83774.png,/uploads/images/borulu-esanjor-83775.png,/uploads/images/borulu-esanjor-83776.png,/uploads/images/borulu-esanjor-83777.png
Steam Separators | <p>Steam separators are devices that remove water droplets and particles carried within the steam using a vortex effect, ensuring clean and dry steam is delivered to the system. Our high-efficiency separators, designed in two types — horizontal and vertical — are manufactured from carbon steel or stainless steel, with flanged, threaded, or butt-welded connections.</p> <p><b>MIT Steam Separators:</b></p> <ul> <li>Prevent water hammer formation, protecting the system from damage.</li> <li>Provide protection to steam installations thanks to high efficiency, minimizing maintenance, repair, and downtime costs.</li> <li>Ensure the efficient operation and extended lifespan of measurement and control devices.</li> <li>Require no maintenance or repair due to their robust construction.</li> <li>Steam separators can be manufactured in PN16, PN25, and PN40 pressure classes.</li> </ul> <p><b>Where Are Steam Separators Used?</b></p> <p>Steam separators can be used anywhere clean and dry steam is required. Examples include factories, food processing plants, at the inlet of steam turbines, heating coils and dryers, at the outlet line of steam boilers, and upstream of control devices (such as control valves and steam meters).</p> | 2 | 24 | /steam-separator | 25 | 1 | 2025-04-09 01:42:59.024 |  |  | <h2><strong>Steam Separators</strong></h2> <p>Steam separators are fittings that separate water droplets and particles carried in the steam by vortex effect and provide clean and dry steam to the system. Our high efficiency separators designed in two types as horizontal and vertical; are manufactured from carbon steel or stainless material with flanges, threads or weld necks.</p> | 1,2,3,4,5,6,7,8 | Seperators Product Catalogue | /uploads/images/buhar-seperatorleri-2764.png
Heating Substations | <p>In Residential Units with MIT Hot Water Entrance Stations, there is no need for boiler in installation room; instead, domestic hot water provided by heat exchangers at the residence entrance. The Apartment Entrance Stations consist of a compact heat exchanger that provides instant hot water and, a differential pressure control valve that ensures balanced distribution of water among the radiators and the exchanger.</p><p>Different control systems can be used in Residential Unit Hot Water Inlet Stations. Controls are made only with the help of differential pressure control elements or control valves, through which controlled by optionally programmable thermostats.</p><p><b>Technical Parameters</b></p><ul><li>Nominal Pressure: PN16</li><li>Heating Line Temperature: Maximum 120°C</li><li>Min. Domestic Cold Water Pressure: Pmin=0.5 Bar</li><li>Heat Exchanger Material: AISI 316 Stainless Steel</li><li>Pipes: AISI 316 Stainless Steel</li><li>Primary Circuit Pressure Loss: 25-35 Kpa</li></ul><p><b>Residential Unit Hot Water Inlet Station System Advantages</b></p><p>MIT Residential Unit Hot Water Stations is of this advantage, that the domestic hot water not to be fetched from a central boiler. In fact there is no need to have boilers &amp; pumps in our hot water re-circulation line, which saves boiler and pump costs, and allows us for some other alterations.</p><p><b>Advantages of Unit Hot Water Entrance Stations</b></p><ul><li>Any fuel type or similar combination could be used by this central systems.</li><li>It is sufficient to install only three pipelines: hot water, return and cold water line.</li><li>It eliminates the risk of legionella growth, since water is not stored and just fetched when needed.</li><li>Thanks to the thermostatic mixing valve, hot water is maintained at the set value.</li><li>Overheating in the heat exchanger is prevented, thanks to the thermostatic valve.</li><li>There is no risk of electrical shortage and/or gas leakage.</li><li>Room temperature can be controlled independently.</li><li>No maintenance is required, therefore service cost is low.</li><li>Fair billing between the units ensured, thanks to the calorimeter integrated into the system.</li><li>The risk of limescale and bacteria formation minimized.</li><li>Specially designed and produced to suit the requirements.</li></ul><p><b>Saving Elements During Investment</b></p><ul><li>Boiler and its meters</li><li>Some more exchanger</li><li>&gt;&gt; Since heating and domestic hot water are fed from the same line,</li><li>Plumbing pipes, circulation pumps and ball valves</li><li>&gt;&gt; Since they are located within the unit, balance valves and strainers not required.</li><li>No need for a chimney</li></ul><h4><b>Parts That Make Up the Station </b></h4><p><b>Heat Exchanger</b></p><p>The heat exchanger located in the Heating Station enables to heat the hot water coming from the central boiler room, the main water flow and obtain domestic hot water.</p><p>Plate Heat Exchangers are devices that work on the principle of heat transfer between two different fluids with a temperature difference. The fluid to be heated and the heating fluid are completely separated from each other by plates.</p><p>In residential units’ entrance hot water station, the plate heat exchangers are the main equipment in hot water-fetching process.</p><p><b>Thermostatic Mixing Valve</b></p><p>It ensures that the hot domestic water obtained by heating the cold water coming from the main line in the exchanger &amp; goes to the taps at a stable temperature. In addition, since the temperature value can be adjusted at the desired value, the temperature of the water reaching the taps can be kept at a level that dose not harm human skin.</p><p>In addition, in underfloor heating systems, since the hot water coming from the central boiler room not required to go directly to the underfloor heating line, therefore the temperature is fixed at the desired value with the help of thermostatic mixing valve.</p><p><b>Calorimeter</b></p><p>By calculating the thermal loss of the hot water coming from the central boiler room in flat and the heat exchanger, the fuel consumption cost of each &amp; every flat determined; thanks to the M-BUS system, makes it possible to monitor, invoice and even limit the usage by a centeralized system.</p><p><b>Room thermostat</b></p><p>Motorized valve inside the station &amp; the room thermostat, control room temprature to be as comfortable as possible. With room thermostat control, the flow rate of hot water coming from the central boiler room adjusted proportionally, providing extra savings and ease of use in an economical condition.</p><p><b>Differential Pressure (AP) Control Valve</b></p><p>It is used to control the differential pressure in the radiator line. One of its functions is to direct the heating water to the heat exchanger by creating an extra pressure in the radiator, compared to the heat exchanger line, when there is any consumption required. Thanks to AP-controlled valve, provides parallel operation in both radiator and heat exchanger circuit. Additionally, the entire system is balanced and pressure differences between units prevented.</p><p><b>Cold Water Meter</b></p><p>It calculates the usage amount of entering water to the network before directed to the taps and heat exchanger, and no need for extra space in the installation. Space savings achieved and the compact structure of the heat station preserved. The consumed amount read on the meter, or could be read or billed remotely via the M-BUS system.</p><p><b>Collector Pack</b></p><p>Hot water coming from the central boiler room separated by the flow and return to collector to have equal pressure in all radiators in residential unit, before being directed to the heating line. Including collector pack within the heat station provides an advantage, in terms of orderly enough space in residential unit installation.<br></p><p><b>Standard Unit Scope</b></p><ul><li>Galvanized or stainless steel mounting sheet</li><li>Plate heat exchanger</li><li>Thermostatic valve</li><li>Differential pressure (dP) control valve</li><li>Diversion valves</li></ul><p><b>Equipment That Optionally Added Depending on the Project (optional)</b></p><ul><li>Shut-down Valves</li><li>Strainer</li><li>Strainer at the main water inlet</li><li>Collector Pack</li><li>Room Thermostats</li><li>Hot water circulation line and pump</li><li>Thermostatic 3-way mixing valve for Underfloor Heating</li><li>Frequency controlled pump• Cooling line</li><li>Heat Meter (Calorimeter)</li><li>Cold water meter</li><li>Cabinet &amp; Door<b><br></b><br></li></ul> | 3 | 28 | /heating-substations | 26 | 1 | 2025-04-09 01:42:59.025 |  |  | <h2><strong>Heating Substations</strong></h2> <p>MIT Residential Unit’s Hot Water Inlet station is an economically combined central heating systems provides advantageously independent &amp; comfortable heating conditions of individual unit. Thus, energy expenditures are significantly reduced and a fairly balance fuel consumption in central system expected.</p><p>MIT Flat Hot Water Inlet stations, mounted at flat entrances and fed directly from the central hot water boiler, also the pressure differences measured in indoor heating installation. Therefore, it prevents any upcoming problems.</p><p><b>The era of "comfort and independent use" in central heating systems</b></p><p>With the Energy Performance in Buildings (BEP) Regulation, central systems have become mandatory in residential complexes with a large number of independent units. MIT Flat Hot Water Stations allow sharing the total energy consumption efficiently in central systems according to different usage preferences and amounts.<br></p> | 1,2,3,4,5,6,7,8 |  | /uploads/images/daire-giris-istasyonlari-83376.png,/uploads/images/daire-giris-istasyonlari-83375.png,/uploads/images/daire-giris-istasyonlari-83374.png,/uploads/images/daire-giris-istasyonlari-83373.png,/uploads/images/daire-giris-istasyonlari-83372.png,/uploads/images/daire-giris-istasyonlari-67011.png,/uploads/images/daire-giris-istasyonlari-67010.png
Plastic Valves | <h4><b>Plastic Valve Types</b></h4><p>Plastic Valves falls into two different categories: manual and actuated. Both types have their own subgroups.</p><h4><b>Manual Plastic Valves</b></h4><p>Manual plastic valves, manually controlled. Due to their simple operation, easily opened and closed, relatively convenient for manually controlled applications rather than other types.</p><h4><b>Manual Plastic Valve Types</b></h4><ul><li>2-way ball valve</li><li>3-way ball valve</li><li>The butterfly valve</li><li>Diaphragm valve</li><li>Check valve</li><li>Pressure control valve</li><li>Auxiliary valve</li></ul><h4><b>Plastic Valves with Actuators</b></h4><p>Actuated plastic valves open and close upon the operating system. Since manual operation of large-sized valves are difficult, actuating versions generally preferred. In addition, actuating plastic valves used in systems where the valve needs to be opened and closed quickly.</p><h4><b>Actuated Plastic Valve Types</b></h4><ul><li>Ball valve</li><li>The butterfly valve</li><li>Diaphragm valve</li><li>Solenoid valve</li></ul><h4><b>Plastic Valve Materials</b></h4><p>Plastic valves, which offer ease of use with their easy opening and closing system, light weight and small footprint, produced out of different types of plastics.</p><h4><b>Plastic Valve Material Types</b></h4><ul><li>PVC-U</li><li>PVC-C</li><li>PP-H</li><li>PVDF</li></ul><p>Each type of plastic listed above has its own characteristics. For example, PVC-U is resistant to temperatures between 0-60°C, while PVC-C can be used up to 90°C. Or, while PVDF is resistant to acidic fluids, contrary with low resistance to basic fluids above 11 pH. On the other hand, PP-H is resistant to organic solvents, degreasers and generally corrosive environments. What so ever type of plastic valves to be chosen upon fluid type &amp; its pH value, respectively the corrosiveness and operating temperature to be taken into consideration.<br></p> | 5 | 51 | /plastic-valves | 27 | 1 | 2025-04-09 01:42:59.026 |  |  | <h2><strong>Plastic Valves</strong></h2> <p>Plastic Valves are of high chemical resistance and used for almost all kinds of fluids. Thanks to their high durability, plastic valves preferrably used in systems containing corrosive fluids. They are long-lasting due to prefectly sealing qualifications.</p><p>Other types of plastic valves used in chemical &amp; food industries, natural gas lines, ship construction, paper mills and heating-cooling lines, especially in acid and chemical transfer lines, with less pressure losses.</p><p>The plastic valves, which offer ease of use with their easy opening and closing system, light weight and small footprint, produced out of PVC-U, PVC-C, PP-H or PVDF.<br></p> | 1,2,3,4,5,6,7,8 | Flow Control Products General Catalog,Flow Control Unit Installation And User Manual | /uploads/images/termoplastik-vanalar-51500.png
Thermoregulator | <h4><b>THERMOREGULATOR</b></h4><p>A mold temperature controller, also known as temperature regulator, as a device used in molding industry processes. Its main function is to control and regulate the mold or any tools’ temperature used in molding process. Maintaining desired mold temperatures is vital achieving high quality and consistent results in molding processes.</p><p><b>A Mold Temperature Controller consists of:</b></p><ul><li><b>Temperature Sensors:</b> The controller equipped with temperature sensors, which monitor the mold temperature.</li><li><b>Control Unit:</b> The control unit processes received data temperature from the sensors and compares it with the desired reference value.</li><li><b>Heating/Cooling Elements: </b>The mold temperature controller has mechanisms for heating or cooling the mold as required. Electric&nbsp;heating elements or cooling system (such as a chiller) applied to adjust the mold temperature.</li><li><b>Fluid Circulation:</b> In many cases, the mold temperature controller transfers heat by means of a liquid, usually water or oil. The controller provides the desired temperature by circulating the liquid through mold channels or jackets to control the temperature.</li><li><b>Regulation: </b>The controller continuously adjusts the heating or cooling elements based on temperature feedback to ensure the mold temperature remains within the specified range.</li></ul><p><b>The advantages of using a mold temperature controller include:</b></p><ul><li><b>High Quality: </b>Maintaining desired mold temperatures helps producing molded parts of high quality via uniform heat distribution.</li><li><b>Reducing Cycle Time:</b> Precised temperature controlling reduces overall cycle time for each molded part.</li><li><b>Minimizing Distortion and Losses:</b> Accurate temperature control minimizes thermal stresses and distortions in molded product. Through homogeneous heat distribution, raw material loss reduced and burr formation prevented.</li><li><b>Energy Efficiency:</b> By effectively managing heating and cooling processes, mold temperature controllers contribute to energy savings. Mold temperature controllers are essential tools in various manufacturing sectors, such as; automotive &amp; electronic plastic parts’ injection molding processes, where precision and stability are of high importance.</li></ul><h4><b>THERMOREGULATOR TYPES</b></h4><p>Mold temperature controllers are of various types, each designed to meet specific requirements and applications in different manufacturing processes. Here are some common types, noted as below:</p><p><b>Water Based Mold Temperature Controllers:</b></p><ul><li>Water used as heat transfer fluid.</li><li>Effectively applied where water is available and suitable for heat transfer.</li><li>Generally more economical than oil-based controllers.</li></ul><p><b>Oil Based Mold Temperature Controllers:</b></p><ul><li>Oil (usually thermal oil) applied as the heat transfer fluid.</li><li>Provides higher temperature ranges compared to water control devices.</li><li>Effective for high temperature molding processes.</li><li>Offers more stable temperature control.</li></ul><p>The selection of a mold temperature controller type depends on specific manufacturing process, the material being molded, required temperature range, and other specific factors to be applied. Manufacturers often offer a range of options to suit various industry requirements. They are mainly used in various molding methods, such as; plastic injection, casting industry, rubber molding, extrusion &amp; metal injection molding.<br></p> | 3 | 32 | /thermoregulator | 28 | 1 | 2025-04-09 01:42:59.027 |  |  | <h2><strong>Thermoregulator</strong></h2> <p>"Thermoregulator" is combination of two English words "thermal" and "regulator", which is a machine that regulates the heat, as the name conveys.</p><p>Thermoregulators used as equipment, which provides &amp; controls the required temperature, especially in applications, where the temperature to be very specifically adjusted, such as; mold cooling and heating processes. Thanks to this highly precised quality products could be applied in mold industry. Thermoregulators developed by MIT engineers are also designed to provide precised heating and cooling processes.<br></p> | 1,2,3,4,5,6,7,8 |  | /uploads/images/termoregulator-90110.png
Water Heater Tanks | <p><b>Long Life Water Heater Tank</b></p><p>Production executes to ensure the quality and longevity of MIT Water Heater Tanks, considering the below:</p><ul><li>Ereğli TRKK 6222 low carbon hot rolled sheet suitable for cold forming &amp; enamel coating.</li><li>The enamel coating thickness is between 200u - 250u.</li><li>The main structure, consists of boron and silicon, produced out of heavy metal, double-layer titanium added enamel that complies with Rohs values.</li><li>Before enamel application, double bathing is done for perfect surface cleansing.</li><li>The durability of SRM pipes in Water Heater Tanks is tested with maximum pressure.</li><li>Polyurethane insulation applied in MIT Water Heater Tanks at 42 – 44 kg density.</li><li>The thickness of the electrostatic paint on the Water Heater Tanks ensured to be 50u - 80u.</li><li>In order to have long lasting coating, the surface cleansed by iron phosphate to delay rusting.</li></ul><p><b>Technical Specifications of Single Serpentine Water Heater Tanks</b></p><ul><li>Capacity from 100 liters to 6000 liters</li><li>Surfaces in contact with water are coated with a double layer of hygienic enamel.</li><li>Electrostatic powder coated sheath on galvanized sheet from 100 liters to 600 liters</li><li>Special winlex case from 800 liters to 6000 liters</li><li>Cathodic protection</li><li>High efficiency</li><li>Aesthetic look</li><li>10 bar operating pressure</li></ul><p><b>Technical Specifications of Double Serpentine Water Heater Tanks</b></p><ul><li>Capacity from 160 liters to 6000 liters</li><li>Surfaces in contact with water are hygienic due to double-layer enamel coating.</li><li>50mm thick polyurethane insulation from 160 liters to 600 liters</li><li>Special sponge insulation from 800 liters to 6000 liters</li><li>Electrostatic powder coated sheath on galvanized sheet from 160 liters to 600 liters</li><li>Special winlex case from 800 liters to 6000 liters</li><li>Cathodic protection</li><li>High efficiency</li><li>Aesthetic look</li><li>10 bar operating pressure</li><li>Optional electrical resistance</li></ul><p><b>Technical Specifications of Electric Water Heater Tanks</b></p><ul><li>Capacity from 100 liters to 6000 liters</li><li>Surfaces in contact with water are coated with a double layer of hygienic enamel.</li><li>Electrostatic powder coated sheath on galvanized sheet from 160 liters to 600 liters</li><li>Special winlex case from 800 liters to 6000 liters</li><li>Cathodic protection</li><li>High efficiency</li><li>Aesthetic look</li><li>10 bar operating pressure</li><li>Stainless resistances</li></ul><p><b>Epoxy Coated Water Heater Tanks</b></p><p>Epoxy coated Water Heater Tanks are more resistant to corrosion and of hygienic qualification. Epoxy coated Water Heater Tanks are more economical than other types.</p><p><b>Enamel Coated Water Heater Tanks</b></p><p>Enamel coated Water Heater Tanks consists of the metal sheet, which is enemal coated. This coating type makes the Water Heater Tank more hygienic and corrosion resistant.<br></p> | 2 | 14 | /water-heater-tanks | 29 | 1 | 2025-04-09 01:42:59.028 |  |  | <h2><strong>Water Heater Tanks</strong></h2> <p>Water Heater Tanks, or in other words water heaters, are plumbing equipments, which heat and store the water via help of the coils or resistance inside. Water Heater Tanks fall into three different categories, structurely:</p><p><b>Single Serpentine Water Heater Tank</b></p><p>The serpentine is the part of the water heater tank heats the water; via the energy received from the heating source. Water heater tanks with one serpentine inside called Single Serpentine Water Heater Tanks.</p><p><b>Double Serpentine Water Heater Tank</b></p><p>The same as Single Serpentine Water Heater Tank, two serpentines applied in this type and Water Heater Tanks with two serpentines inside called Double Serpentine Water Heater Tanks.</p><p><b>Electrical Water Heater Tank</b></p><p>Electrical water heater tanks do not have coils. Instead heat the water by means of stainless steel resistance &amp; electrical energy.<br></p> | 1,2,3,4,5,6,7,8 | Water Heater Tanks, Accumulation, Buffer Tank Installation and User Manuals | /uploads/images/boylerler-7735.png
Accumulation Tanks | <p>Generally, heat exchangers and storage tank systems used to benefit from solar energy, in places like hotels and newly built residential areas. Thanks to the accumulation tanks, pervents temprature fluctuations may occur in consuming water.</p><p>The most important feature that distinguishes accumulation tanks from boilers is using no coil inside, and an external heating source used to heat the water. Boilers have serpentines that act as water heater. Since there are no coils in the accumulation tanks, they are coated with enamel, making them more hygienic and corrosion resistant.</p><p>We have installed long-lasting systems to provide hygienic drinking water in many projects applying our accumulation tanks, which thoroughly produced in Turkey.</p><p><b>Industrial Applications:</b></p><ul><li>HVAC Solar Energy Systems</li><li>Energy Storage Systems</li><li>Agricultural Sector</li><li>Industrial Heating-Cooling Systems</li><li>Heat and Electricity Generation Systems</li><li>Hot Water Preparation Systems<br></li></ul> | 2 | 15 | /accumulation-tanks | 30 | 1 | 2025-04-09 01:42:59.029 |  |  | <h2><strong>Accumulation Tanks</strong></h2> <p>Accumulation tanks are equipments, which heat and store water via an external heating source.</p><p>Accumulation tanks keep the water as heat as coming through heat exchanger, solar energy, heat pump, fuel boiler, etc.. Especially in areas where boilers are of insufficient volume; therefore, accumulation tanks used alongside the heat exchangers to providee effective solutions.<br></p> | 1,2,3,4,5,6,7,8 | Water Heater Tanks, Accumulation, Buffer Tank Installation and User Manuals | /uploads/images/akumulasyon-tanki-5772.png,/uploads/images/akumulasyon-tanki-7958.png

## Sheet2
1744251836-3 | https://en.ekinendustriyel.com/steam-generators | Steam Generators |  |  | [] | [{"kataloglar":"Steam Generators"}] | []
1744251840-4 | https://en.ekinendustriyel.com/domestic-and-industrial-boilers | Domestic And Industrial Boilers |  |  | [] | [{"kataloglar":"Domestic and Industrial Boilers"}] | []
1744251849-6 | https://en.ekinendustriyel.com/actuators | Actuators |  |  | [] | [{"kataloglar":"Actuators"}] | []
1744251863-9 | https://en.ekinendustriyel.com/pneumatic-piston-valves | Pneumatic Piston Valves |  |  | [] | [{"kataloglar":"Pneumatic Piston Valves"}] | []
1744251867-10 | https://en.ekinendustriyel.com/globe-valve | Globe Valve |  |  | [] | [] | []
1744251877-12 | https://en.ekinendustriyel.com/ball-valves | Ball Valves |  |  | [] | [{"kataloglar":"Ball Valves"}] | []
1744251881-13 | https://en.ekinendustriyel.com/butterfly-valves | Butterfly Valves |  |  | [] | [{"kataloglar":"Butterfly Valves"}] | []
1744251886-14 | https://en.ekinendustriyel.com/roots-blowers | Roots Blowers |  |  | [] | [{"kataloglar":"Roots Blowers"}] | []
1744251890-15 | https://en.ekinendustriyel.com/centrifugal-blowers | Centrifugal Blowers |  |  | [] | [{"kataloglar":"Centrifugal Blowers"}] | []
1744251904-18 | https://en.ekinendustriyel.com/dosing-pumps | Dosing Pumps |  |  | [] | [{"kataloglar":"Dosing Pumps"}] | []
1744251918-21 | https://en.ekinendustriyel.com/twin-screw-pumps | Twin Screw Pumps |  |  | [] | [{"kataloglar":"Twin Screw Pumps"}] | []
1744251922-22 | https://en.ekinendustriyel.com/hygienic-centrifugal-pumps | Hygienic Centrifugal Pumps |  |  | [] | [{"kataloglar":"Hygienic Centrifugal Pumps"}] | []
1744251927-23 | https://en.ekinendustriyel.com/lobe-pumps | Lobe Pumps |  |  | [] | [{"kataloglar":"Lobe Pumps"}] | []
1744251997-38 | https://en.ekinendustriyel.com/stainless-steel-tanks | Stainless Steel Tanks |  |  | [] | [{"kataloglar":"Stainless Steel Tanks"}] | []
1744252029-45 | https://en.ekinendustriyel.com/hydraulic-oil-coolers | Hydraulic Oil Coolers |  |  | [] | [{"kataloglar":"Hydraulic Oil Coolers"}] | []
1744251960-30 | https://en.ekinendustriyel.com/steam-radiator-heating-system | Steam Radiator Heating System | Heat Station | <h2><strong>Steam Radiator Heating System</strong></h2> <h6><b>Steam Radiator Heating System</b></h6> <p>Steam Radiator Heating Systems are intelligent solutions that utilize existing steam installations to meet the heating needs of the facility and provide energy recovery. These systems automatically turn on and off at the desired temperature, ensuring maximum performance with minimum energy consumption. Designed as fully or semi-automatic, these packaged systems are made from first-class products and are intended to serve for many years.</p> <p><img src="/uploads/editor/image-628.png" style="width: 722px;"></p> <p>While steam is a tremendous source of energy for heating, it can also be a very dangerous heat source in the event of errors. Installations through which steam passes must be carefully selected by experts using appropriate materials.</p> <p>MIT package systems are designed by our expert engineering team according to your needs and requests and are presented in 3D. Thus, you can provide preliminary information to your customer or manager and obtain approval. Also, this presentation provides preliminary information about the space the system will occupy in the facility, ensuring no surprises during installation.</p> <p>You can select the system that suits your needs from the table below.</p> <p><img src="/uploads/editor/image-1481.png" style="width: 50%;"><br></p> | [{"kullanim":"Food Industry"},{"kullanim":"Automotive Industry"},{"kullanim":"Marine Industry"},{"kullanim":"Hvac"},{"kullanim":"Petro-Chemical And Pharmaceutical Industries"},{"kullanim":"Metal Industry"},{"kullanim":"Energy Industry"},{"kullanim":"Textile Industry"}] | [] | []